## Sheet1
Date |  | Believe Housing |  |  |  | Ref
18/12/2023 |  | PPM – Mechanical Check |  |  |  | ZEN-MC-20300
Calorifier Number: |  | 2 | Address: | Robinson House, Grant Street, Horden, Peterlee, County Durham, SR8 4DD
No | Task |  |  | Comments
1 | Calorifier ON/OFF |  | Off
2 | If calorifier OFF, date when OFF |  |  | No signs of when it has been turned off
3 | If Calorifier is OFF, is it empty? (Y/N) |  | Y
4 | Circulation pumps ON/OFF |  | Off
5 | Shunt pumps ON/OFF |  | Off
6 | Are there any leaks (Y/N) |  | NA | Empty and isolated
7 | Condition of associated pipework and valves |  | Average
8 | Condition of associated pumps |  | Good
9 | Condition of initial drain water |  | NA | Already empty
10 | Temperature of initial drain water (oC)
11 | Is there sludge present (Y/N) |  | NA
12 | Is Temperature stratification present (Y/N) |  | NA
13 | Condition of insulation |  | Average
14 | Are temperature/pressure gauges operating OK |  | Y
15 | Water analysis carried out (Y/N) |  | Y
16 | Analysis results |  | NA | Please see report
17 | Full drain flush carried out (Y/N) |  | N
18 | Date Calorifier pasteurised/disinfected last |  |  | N/a
19 | Date of last 2 yearly inspection (where applicable) |  |  | N/a
20 | Expansion Vessels ok |  | Y
21 | Expansion Vessel charge
22 | Pump Condition |  | Good
23 | Pump Amps |  |  | Please see report
24 | Flue Condition |  | Good
25 | PRV Condition |  | NA
26 | Safety device Condition |  | NA
Engineer Comments: Water heater isolated and drained down for some reason check in to see about repair or replacement
Name |  | Craig Towart | Signature |  | Date of Check | 18/12/2023