## Cover
ZENITH MECHANICAL SERVICES
Plumbing & Gas Services
82 Viewpoint Business Centre, Consett, County Durham, DH8 6BN
Contact Number: 01207 693 849
Email: admin@zenithmechanical.com
REPORT ON
27 Aged Miners Homes
North Road
Seaham
SR7 7AB
CARRIED OUT ON BEHALF OF
DAMHA
REPORT NUMBER: 21-10074
DATE OF REPORT: 18/08/2021
Registered in England Company No. 923602
Directors: Josh Hodgson and David Hunter |  | Gas Safe registration number: 527432

## Contents
ZENITH MECHANICAL SERVICES
Report Number | 21-10074
Contents of Report
Section 1 | Job information
Section 2 | Introduction
Section 3 | Report
Section 4 | Photographs
SECTION 1: Job Information
Client | DAMHA
Address | Durham Aged Mineworkers Homes
P.O. Box 31, The Grove
168 Front Street
Chester Le Street
DH3 3YH
Site Address | 27 Aged Miners Homes
North Road
Seaham
SR7 7AB
Carried Out On | 18/08/2021
Survey Completed By | Gary Wood
SECTION 2: Introduction
Fix knob on boiler which has fallen off - part may need collected Heating and hot water gone off

## Report
ZENITH MECHANICAL SERVICES
Report Number | 21-10074
SECTION 3: Report
Job description incorrect,control knobs fine, no heating or hot water! Boiler is an Alpha intec 26c, fault code showing low system pressure, investigated issue by checking for possible leaks and faults, recharged expansion vessel. Unable to fill up as no pressure getting through built in filling loop, drained down and removed loop. cleared debris/blockage from heating side of loop. Topped up pressure to 1.5 bar and tested. All working fine Advise to clean system via power flush at a minimum due to blockage in loop which indicates system and boiler efficiency reliability severely compromised with internal corrosion.

## Photos
ZENITH MECHANICAL SERVICES
Report Number | 21-10074
SECTION 4: Photos
Room / Area
Description
Notes
Room / Area
Description
Notes
Room / Area
Description
Notes
ZENITH MECHANICAL SERVICES
Report Number | 21-10074
SECTION 4: Photos
Room / Area
Description
Notes
Room / Area
Description
Notes
Room / Area
Description
Notes
ZENITH MECHANICAL SERVICES
Report Number | 21-10074
SECTION 4: Photos
Room / Area
Description
Notes
Room / Area
Description
Notes
Room / Area
Description
Notes
ZENITH MECHANICAL SERVICES
Report Number | 21-10074
SECTION 4: Photos
Room / Area
Description
Notes
Room / Area
Description
Notes
Room / Area
Description
Notes
ZENITH MECHANICAL SERVICES
Report Number | 21-10074
SECTION 4: Photos
Room / Area
Description
Notes
Room / Area
Description
Notes
Room / Area
Description
Notes