## Cover
ZENITH MECHANICAL SERVICES
Plumbing & Gas Services
82 Viewpoint Business Centre, Consett, County Durham, DH8 6BN
Contact Number: 01207 693 849
Email: admin@zenithmechanical.com
REPORT ON
22 The Elms
Chester le Street
County Durham
DH2 3DQ
CARRIED OUT ON BEHALF OF
Karbon Homes
REPORT NUMBER: 21-10591
DATE OF REPORT: 15/12/2021
Registered in England Company No. 923602
Directors: Josh Hodgson and David Hunter |  | Gas Safe registration number: 527432

## Contents
ZENITH MECHANICAL SERVICES
Report Number | 21-10591
Contents of Report
Section 1 | Job information
Section 2 | Introduction
Section 3 | Report
Section 4 | Photographs
SECTION 1: Job Information
Client | Karbon Homes
Address | Number Five
Gosforth Park Avenue
Gosforth Business Park
Newcastle upon Tyne
NE12 8EG
Site Address | 22 The Elms
Chester le Street
County Durham
DH2 3DQ
Carried Out On | 15/12/2021
Survey Completed By | Kieran Holmes
SECTION 2: Introduction
HIU CLEAN

## Report
ZENITH MECHANICAL SERVICES
Report Number | 21-10591
SECTION 3: Report
Carried out service to HIU. New washers required for plate heat exchanger as signs of leaks. Set hot water flow sensor to 54.7°C. Cleaned strainer. Checked of operation of heating. Checked operation of heating blending valve. Heating temperatures Flow 63.4°C Return 39.4°C District temperatures Flow 65.4 °C Return 40.5°C Checked operation of Pressure differential valve and set to 20 KPA as per manufacturers instructions. Replaced x2 washers on sections of unit that needed replacing. Water pressure out of kitchen tap and shower was over 11L per min so throttled down to 8L per min which showed an increase in the water temp. Changed shower as thermostat side was faulty. KH 1512/2021

## Photos
ZENITH MECHANICAL SERVICES
Report Number | 21-10591
SECTION 4: Photos
Room / Area
Kitchen
Description
Notes
Kitchen tap temp
Room / Area
Bathroom
Description
Notes
Basin tap temp
Room / Area
Bathroom
Description
Notes
Shower temp
ZENITH MECHANICAL SERVICES
Report Number | 21-10591
SECTION 4: Photos
Room / Area
Description
Notes
Room / Area
Description
Notes
Room / Area
Description
Notes
ZENITH MECHANICAL SERVICES
Report Number | 21-10591
SECTION 4: Photos
Room / Area
Description
Notes
Room / Area
Description
Notes
Room / Area
Description
Notes
ZENITH MECHANICAL SERVICES
Report Number | 21-10591
SECTION 4: Photos
Room / Area
Description
Notes
Room / Area
Description
Notes
Room / Area
Description
Notes
ZENITH MECHANICAL SERVICES
Report Number | 21-10591
SECTION 4: Photos
Room / Area
Description
Notes
Room / Area
Description
Notes
Room / Area
Description
Notes