## Cover
ZENITH MECHANICAL SERVICES
Plumbing & Gas Services
82 Viewpoint Business Centre, Consett, County Durham, DH8 6BN
Contact Number: 01207 693 849
Email: admin@zenithmechanical.com
REPORT ON
7 Browns Wood Cottages
Egton
Whitby
YO21 1TZ
CARRIED OUT ON BEHALF OF
HG Morgan Sindall
REPORT NUMBER: 21-6356
DATE OF REPORT: 04/02/2021
Registered in England Company No. 923602
Directors: Josh Hodgson and David Hunter |  | Gas Safe registration number: 527432

## Contents
ZENITH MECHANICAL SERVICES
Report Number | 21-6356
Contents of Report
Section 1 | Job information
Section 2 | Introduction
Section 3 | Report
Section 4 | Photographs
SECTION 1: Job Information
Client | HG Morgan Sindall
Address | Sheffield South
Yorkshire
S9 2UB
Site Address | 7 Browns Wood Cottages
Egton
Whitby
YO21 1TZ
Carried Out On | 26/01/2021
Survey Completed By | Darren Reay
SECTION 2: Introduction
Inspection Visit Checklist - Air Source

## Report
ZENITH MECHANICAL SERVICES
Report Number | 21-6356
SECTION 3: Report
Systems installed: o Ground Source Heat Pump o Air Source Heat Pump. X o Oil Boiler o Gas Boiler o LPG Boiler o Solar Thermal o Domestic Hot Water. X o Sealed System. X o Open System Make and Model of Heat Pump: Valent; VWL 55/2A230V Heat Pump Serial Number:--------------005171n2-------------------------- DHW Cylinder Serial Number:------------0062N3--------------------------- Heat Pump Controller Heating Return Set Point:----------------------50------------------------------ Immersion fitted:----------------------------Yes----------------------------- Bivalent Point:------------------------------------------------------------------------ Cylinder Target Temp:----------------------47------------------------------------ Compressor Run Hours:----------------------NA------------------------------- DHW Immersion Run Hours:--------------NA------------------------------- Heat Pump Controll method: o Weather Compensated X o Fixed return o BMS o Other Heating Temp Flow:----------------------------45--------------------------------- Heating Temp Rtn:------------------------------38-------------------------------- Heating Dt:----------------------------------------7---------------------------------- DHW Temp Flow:---------------------------------50------------------------------- DHW Temp Rtn:----------------------------------46-------------------------------- DHW Dt:--------------------------------------------4--------------------------------- Check refrigerant in Sight Glass:--NA------------------------------------------ Check Load Side for Air:----------------------ok--------------------------------- Comments - Customer complaining of poor heating in living room. Found flow setting on zone low. Adjusted higher set point. reduced toilet and reception flow to aid heat distribution. Found living room zone valve head not connected. Attachment part missing. Adjusted timer settings on upstairs heating controls. On 22oC 06.30 Off 15oC 08.30 On 22oC 19.00 Off 15oC 22.30 All week Air Source Heat Pump o Clean air ducts, grilles, condensate tray etc:--------NA--------------- o Wash evaporator:-----------------------------------------NA-------------- o Check pump direction/rotation:------------------------Y---------------- o Check and clean strainer:--------------------------------Y----------------- o Check flow rate:--------------------------------------------Ok--------------- o Test aerators:-----------------------------------------------Y---------------- o Check joints for leaks:-----------------------------------Y----------------- o Glycol refractometer reading:--------------------- -20------------- o Check insulation:-----------------------------------------Ok----------------- o Expansion vessel information:------------------------ok----------------- o Solar Thermal o Type of system:--------------------------------------------------------------- o System Pressure:-------------------------------------------------------------- o Check pipework for leaks:-------------------------------------------------- o Check content of discharge vessel:--------------------------------------- o Check roof penetrations for leaks:--------------------------------------- o Check pipe insulation:------------------------------------------------------- o Check collector fixations:--------------------------------------------------- o Check pump function:------------------------------------------------------- o Check sensor readings:------------------------------------------------------ o Check electrical connections:---------------------------------------------- o Check expansion vessel:---------------------------------------------------- o Check pH of Glycol:----------------------------------------------------------- o Check refractometer reading of glycol:--------------------------------- o Appearance of glycol:-------------------------------------------------------- o System safe to use:----------------------------------------------------------- Comments - NA Domestic Hot Water o Drain Cylinder and remove PRV cartridge:---------------------- o Check combination valve:------------------------------------------- o Check expansion vessel:---------------------y---------------------- o Refill cylinder:---------------------------------------------------------- o Remove air from cylinder:------------------na--------------------- o Check expansion release valve:-----------y----------------------- o Check T&P valve:------------------------------y---------------------- o Test three port operation:--------------------y--------------------- o Test two port operation:-------------------------------------------- o Test Circulation pump:-------------------------y-------------------- o Check immersion:------------------------------y---------------------- o Check setting on immersion dial:----------------60-------------- o Check high limit stat:----------------------------y-------------------- o High limit stat temp setting:------------------70------------------- o Check header tank F&E:--------------------------------------------- o Check cold water cistern:-------------------------------------------- o Check pipe work configuration:---------------ok----------------- Comments - NA Heating System o Heating Circuit pressure: 2 bar operating o Inspect heating pump:y o Check rotation and direction:ok o Clean strainers:y o Expansion vessel information:ok o Inspect UFH manifold:y o Inspect radiators:y o Test TRVs:pin ok o Inspect electrical installation: o Test heating controls:yes Additional work required/recommendations - NA

## Photos
ZENITH MECHANICAL SERVICES
Report Number | 21-6356
SECTION 4: Photos
Room / Area
Description
Notes
Room / Area
Description
Notes
Room / Area
Description
Notes
ZENITH MECHANICAL SERVICES
Report Number | 21-6356
SECTION 4: Photos
Room / Area
Description
Notes
Room / Area
Description
Notes
Room / Area
Description
Notes
ZENITH MECHANICAL SERVICES
Report Number | 21-6356
SECTION 4: Photos
Room / Area
Description
Notes
Room / Area
Description
Notes
Room / Area
Description
Notes
ZENITH MECHANICAL SERVICES
Report Number | 21-6356
SECTION 4: Photos
Room / Area
Description
Notes
Room / Area
Description
Notes
Room / Area
Description
Notes
ZENITH MECHANICAL SERVICES
Report Number | 21-6356
SECTION 4: Photos
Room / Area
Description
Notes
Room / Area
Description
Notes
Room / Area
Description
Notes