## Cover
ZENITH MECHANICAL SERVICES
Plumbing & Gas Services
82 Viewpoint Business Centre, Consett, County Durham, DH8 6BN
Contact Number: 01207 693 849
Email: admin@zenithmechanical.com
REPORT ON
16 Browns Wood Cottages
Egton
Whitby
YO21 1TZ
CARRIED OUT ON BEHALF OF
HG Morgan Sindall
REPORT NUMBER: 21-6359
DATE OF REPORT: 04/02/2021
Registered in England Company No. 923602
Directors: Josh Hodgson and David Hunter |  | Gas Safe registration number: 527432

## Contents
ZENITH MECHANICAL SERVICES
Report Number | 21-6359
Contents of Report
Section 1 | Job information
Section 2 | Introduction
Section 3 | Report
Section 4 | Photographs
SECTION 1: Job Information
Client | HG Morgan Sindall
Address | Sheffield South
Yorkshire
S9 2UB
Site Address | 16 Browns Wood Cottages
Egton
Whitby
YO21 1TZ
Carried Out On | 26/01/2021
Survey Completed By | Darren Reay
SECTION 2: Introduction
Inspection Visit Checklist - Air Source

## Report
ZENITH MECHANICAL SERVICES
Report Number | 21-6359
SECTION 3: Report
Systems installed: o Ground Source Heat Pump o Air Source Heat Pump. X o Oil Boiler o Gas Boiler o LPG Boiler o Solar Thermal o Domestic Hot Water. X o Sealed System. X o Open System Make and Model of Heat Pump: Valent; VWL 55/2A230V Heat Pump Serial Number:--------------005166N7-------------------------- DHW Cylinder Serial Number:------------00080N3--------------------------- Heat Pump Controller Heating Return Set Point:--------------------- 50------------------------ Immersion fitted:----------------------------Yes----------------------------- Bivalent Point:------------------------------------------------------------------------ Cylinder Target Temp:----------------------47------------------------------------ Compressor Run Hours:----------------------NA------------------------------- DHW Immersion Run Hours:--------------NA------------------------------- Heat Pump Control method: o Weather Compensated o Fixed return. X o BMS o Other Heating Temp Flow:----------------------50. ------------------------------------ Heating Temp Rtn:--------------------- 39 ------------------------------------- Heating Dt:-------------------------------11---------------------------------------- DHW Temp Flow:-----------------------42------------------------------------------ DHW Temp Rtn:---------------------------------------------------------------------- DHW Dt:-------------------------------------------------------------------------------- Check refrigerant in Sight Glass:--NA------------------------------------------ Check Load Side for Air:----------------ok--------------------------------------- Comments - NA Air Source Heat Pump o Clean air ducts, grilles, condensate tray etc:--------NA--------------- o Wash evaporator:-----------------------------------------NA-------------- o Check pump direction/rotation:------------------------Y---------------- o Check and clean strainer:--------------------------------Y----------------- o Check flow rate:--------------------------------------------Ok--------------- o Test aerators:-----------------------------------------------Y---------------- o Check joints for leaks:-----------------------------------Y----------------- o Glycol refractometer reading:--------------------- -20------------- o Check insulation:-----------------------------------------Ok----------------- o Expansion vessel information:-------------------good------------------- Solar Thermal o Type of system:--------------------------------------------------------------- o System Pressure:-------------------------------------------------------------- o Check pipework for leaks:-------------------------------------------------- o Check content of discharge vessel:--------------------------------------- o Check roof penetrations for leaks:--------------------------------------- o Check pipe insulation:------------------------------------------------------- o Check collector fixations:--------------------------------------------------- o Check pump function:------------------------------------------------------- o Check sensor readings:------------------------------------------------------ o Check electrical connections:---------------------------------------------- o Check expansion vessel:---------------------------------------------------- o Check pH of Glycol:----------------------------------------------------------- o Check refractometer reading of glycol:--------------------------------- o Appearance of glycol:-------------------------------------------------------- o System safe to use:----------------------------------------------------------- Comments - NA Domestic Hot Water o Drain Cylinder and remove PRV cartridge:---------------------- o Check combination valve:------------------------------------------- o Check expansion vessel:--------------------------------------------- o Refill cylinder:---------------------------------------------------------- o Remove air from cylinder:-------------------y---------------------- o Check expansion release valve:---------------ok------------------ o Check T&P valve:------------------------------------------------------ o Test three port operation:-----------------------ok---------------- o Test two port operation:-------------------------------------------- o Test Circulation pump:-------------------------ok------------------- o Check immersion:-------------------------------ok------------------- o Check setting on immersion dial:-------------60----------------- o Check high limit stat:-------------------------------y----------------- o High limit stat temp setting:-----------------70------------------- o Check header tank F&E:--------------------------------------------- o Check cold water cistern:-------------------------------------------- o Check pipe work configuration:--------------ok------------------ Comments - NA Heating System o Heating Circuit pressure: 2bar o Inspect heating pump: Ok o Check rotation and direction: Ok o Clean strainers: Y o Expansion vessel information:ok o Inspect UFH manifold: unable to gain access o Inspect radiators: Y o Test TRVs: Y o Inspect electrical installation: o Test heating controls: Y Additional work required/recommendations - NA

## Photos
ZENITH MECHANICAL SERVICES
Report Number | 21-6359
SECTION 4: Photos
Room / Area
Description
Notes
Room / Area
Description
Notes
Room / Area
Description
Notes
ZENITH MECHANICAL SERVICES
Report Number | 21-6359
SECTION 4: Photos
Room / Area
Description
Notes
Room / Area
Description
Notes
Room / Area
Description
Notes
ZENITH MECHANICAL SERVICES
Report Number | 21-6359
SECTION 4: Photos
Room / Area
Description
Notes
Room / Area
Description
Notes
Room / Area
Description
Notes
ZENITH MECHANICAL SERVICES
Report Number | 21-6359
SECTION 4: Photos
Room / Area
Description
Notes
Room / Area
Description
Notes
Room / Area
Description
Notes
ZENITH MECHANICAL SERVICES
Report Number | 21-6359
SECTION 4: Photos
Room / Area
Description
Notes
Room / Area
Description
Notes
Room / Area
Description
Notes