## Cover
ZENITH MECHANICAL SERVICES
Plumbing & Gas Services
82 Viewpoint Business Centre, Consett, County Durham, DH8 6BN
Contact Number: 01207 693 849
Email: admin@zenithmechanical.com
REPORT ON
Ferndene
Threap Gardens
Wallsend
NE28 7HT
CARRIED OUT ON BEHALF OF
S4NT
REPORT NUMBER: 21-6397
DATE OF REPORT: 01/03/2021
Registered in England Company No. 923602
Directors: Josh Hodgson and David Hunter |  | Gas Safe registration number: 527432

## Contents
ZENITH MECHANICAL SERVICES
Report Number | 21-6397
Contents of Report
Section 1 | Job information
Section 2 | Introduction
Section 3 | Report
Section 4 | Photographs
SECTION 1: Job Information
Client | S4NT
Address | 21b West Chirton Industrial Estate
Oak Road
West Chirton
North Shields
NE29 8SF
Site Address | Ferndene
Threap Gardens
Wallsend
NE28 7HT
Carried Out On | 08/02/2021 09/02/2021 09/02/2021 09/02/2021 09/02/2021
Survey Completed By | Dave Aston
SECTION 2: Introduction
Leak on pressurization unit

## Report
ZENITH MECHANICAL SERVICES
Report Number | 21-6397
SECTION 3: Report
Attend site at 0930 for leak on pressurisation unit. Gain access to plantroom and find pressurisation unit header tank over flowing , isolate unit and strip out ball valve replace all washers and rubber components, refit and set float to required height so water fill level is correct. Over flow pipework to be installed it is 1 3/4" pipe and needs running to ground drain . Also leaking over flow has damaged the base which heating expansion vessel sits on this is made of mdf and is compromised and expansion vessel is sagging joiner needed to replace the base and a heating engineer needed to disconect the expansion vessel

## Photos
ZENITH MECHANICAL SERVICES
Report Number | 21-6397
SECTION 4: Photos
Room / Area
Description
Notes
The leak has damaged the mdf base for the expansion vessel this needs replacing
Room / Area
Description
Notes
Header tank on expansion vessel over flowing due to failed washers in ball valve, strip and replace all rubber components re fit and set to required fill level
Room / Area
Description
Notes
ZENITH MECHANICAL SERVICES
Report Number | 21-6397
SECTION 4: Photos
Room / Area
Description
Notes
Room / Area
Description
Notes
Room / Area
Description
Notes
ZENITH MECHANICAL SERVICES
Report Number | 21-6397
SECTION 4: Photos
Room / Area
Description
Notes
Room / Area
Description
Notes
Room / Area
Description
Notes
ZENITH MECHANICAL SERVICES
Report Number | 21-6397
SECTION 4: Photos
Room / Area
Description
Notes
Room / Area
Description
Notes
Room / Area
Description
Notes
ZENITH MECHANICAL SERVICES
Report Number | 21-6397
SECTION 4: Photos
Room / Area
Description
Notes
Room / Area
Description
Notes
Room / Area
Description
Notes