## Cover
ZENITH MECHANICAL SERVICES
Plumbing & Gas Services
82 Viewpoint Business Centre, Consett, County Durham, DH8 6BN
Contact Number: 01207 693 849
Email: admin@zenithmechanical.com
REPORT ON
19 Derwentdale Court
Blackhill
Consett
DH8 8PY
CARRIED OUT ON BEHALF OF
Karbon Homes
REPORT NUMBER: 21-9149
DATE OF REPORT: 13/07/2021
Registered in England Company No. 923602
Directors: Josh Hodgson and David Hunter |  | Gas Safe registration number: 527432

## Contents
ZENITH MECHANICAL SERVICES
Report Number | 21-9149
Contents of Report
Section 1 | Job information
Section 2 | Introduction
Section 3 | Report
Section 4 | Photographs
SECTION 1: Job Information
Client | Karbon Homes
Address | Number Five
Gosforth Park Avenue
Gosforth Business Park
Newcastle upon Tyne
NE12 8EG
Site Address | 19 Derwentdale Court
Blackhill
Consett
DH8 8PY
Carried Out On | 12/07/2021 13/07/2021
Survey Completed By | Dave Aston
SECTION 2: Introduction
Hot water stop tap leaking and stuck on off

## Report
ZENITH MECHANICAL SERVICES
Report Number | 21-9149
SECTION 3: Report
Attend site 1430 Find 22 mm hot water stop cock snapped in the closed position had to turn cold mains off to the building and drain hot water down so the stop cock could be replaced, once replace reinstated the hot and cold services vend all taps where possible. Need to return tomorrow to alter heating pipework to the radiators in the bathroom Offsite 1630 fow 13/07/21 attend site 0800 Drain heating to be able to add isolation for the heating pipework in the flat as theres none currently once fitted fill and vent the system check all ok and leave sire with heating all ok Parts used 2 x 15mm pressfit slip unions 2 x 15mm pressfit t 15mm copper 2 x 15 mm isolation valves All from vanstock £50 Offsite 1000 complete

## Photos
ZENITH MECHANICAL SERVICES
Report Number | 21-9149
SECTION 4: Photos
Room / Area
Description
Notes
Room / Area
Description
Notes
Room / Area
Description
Notes
ZENITH MECHANICAL SERVICES
Report Number | 21-9149
SECTION 4: Photos
Room / Area
Description
Notes
Room / Area
Description
Notes
Room / Area
Description
Notes
ZENITH MECHANICAL SERVICES
Report Number | 21-9149
SECTION 4: Photos
Room / Area
Description
Notes
Room / Area
Description
Notes
Room / Area
Description
Notes
ZENITH MECHANICAL SERVICES
Report Number | 21-9149
SECTION 4: Photos
Room / Area
Description
Notes
Room / Area
Description
Notes
Room / Area
Description
Notes
ZENITH MECHANICAL SERVICES
Report Number | 21-9149
SECTION 4: Photos
Room / Area
Description
Notes
Room / Area
Description
Notes
Room / Area
Description
Notes