## Cover
ZENITH MECHANICAL SERVICES
Plumbing & Gas Services
82 Viewpoint Business Centre, Consett, County Durham, DH8 6BN
Contact Number: 01207 693 849
Email: admin@zenithmechanical.com
REPORT ON
Moorcroft
1 - 32 Bowman Drive
Cramlington
NE23 7AS
CARRIED OUT ON BEHALF OF
S4NT
REPORT NUMBER: 22-16192
DATE OF REPORT: 18/03/2022
Registered in England Company No. 923602
Directors: Josh Hodgson and David Hunter |  | Gas Safe registration number: 527432

## Contents
ZENITH MECHANICAL SERVICES
Report Number | 22-16192
Contents of Report
Section 1 | Job information
Section 2 | Introduction
Section 3 | Report
Section 4 | Photographs
SECTION 1: Job Information
Client | S4NT
Address | 21b West Chirton Industrial Estate
Oak Road
West Chirton
North Shields
NE29 8SF
Site Address | Moorcroft
1 - 32 Bowman Drive
Cramlington
NE23 7AS
Carried Out On | 09/03/2022
Survey Completed By | Graham Parker
SECTION 2: Introduction
Boiler number 2 not working - (please provide quote) reset 2 x service lights. Please provide ETA

## Report
ZENITH MECHANICAL SERVICES
Report Number | 22-16192
SECTION 3: Report
Boiler was isolated so reinstated and hmi was blank and all components running at hi speed. Carried out fault finding and found a leak from a return connection had dripped on to the ignition unit causing the 2amp thermal fuse to blow. This was replaced and all operational now. While on site I noticed the pressurisation unit was operating erratically I would recommend this to be replaced with a jet mini d130 a quote is been sourced Also all service messages removed from hmi,s

## Photos
ZENITH MECHANICAL SERVICES
Report Number | 22-16192
SECTION 4: Photos
Room / Area
Description
Notes
Room / Area
Description
Notes
Room / Area
Description
Notes
ZENITH MECHANICAL SERVICES
Report Number | 22-16192
SECTION 4: Photos
Room / Area
Description
Notes
Room / Area
Description
Notes
Room / Area
Description
Notes
ZENITH MECHANICAL SERVICES
Report Number | 22-16192
SECTION 4: Photos
Room / Area
Description
Notes
Room / Area
Description
Notes
Room / Area
Description
Notes
ZENITH MECHANICAL SERVICES
Report Number | 22-16192
SECTION 4: Photos
Room / Area
Description
Notes
Room / Area
Description
Notes
Room / Area
Description
Notes
ZENITH MECHANICAL SERVICES
Report Number | 22-16192
SECTION 4: Photos
Room / Area
Description
Notes
Room / Area
Description
Notes
Room / Area
Description
Notes