## Cover
ZENITH MECHANICAL SERVICES
Plumbing & Gas Services
82 Viewpoint Business Centre, Consett, County Durham, DH8 6BN
Contact Number: 01207 693 849
Email: admin@zenithmechanical.com
REPORT ON
15 The Crescent
Shotley Bridge
Consett
DH8 0JA
CARRIED OUT ON BEHALF OF
Karbon Homes
REPORT NUMBER: 22-16876
DATE OF REPORT: 05/04/2022
Registered in England Company No. 923602
Directors: Josh Hodgson and David Hunter |  | Gas Safe registration number: 527432

## Contents
ZENITH MECHANICAL SERVICES
Report Number | 22-16876
Contents of Report
Section 1 | Job information
Section 2 | Introduction
Section 3 | Report
Section 4 | Photographs
SECTION 1: Job Information
Client | Karbon Homes
Address | Number Five
Gosforth Park Avenue
Gosforth Business Park
Newcastle upon Tyne
NE12 8EG
Site Address | 15 The Crescent
Shotley Bridge
Consett
DH8 0JA
Carried Out On | 05/04/2022
Survey Completed By | Rhys Brown
SECTION 2: Introduction
Survey for boiler replacement.

## Report
ZENITH MECHANICAL SERVICES
Report Number | 22-16876
SECTION 3: Report
Boiler to be removed - Worcester greenstar Boiler Serial number -na Boiler location - landing cupboard Is 22mm gas pipe visible at boiler - yes Flue type - horizontal Any access requirements- ladders required Flue guard needed - no Stand off kit required - no Gas meter internal / external - internal Condensate pump required -yes Condensate termination - external Updated controls required - yea Filter needed - magna clean pro 2 Number of radiators - 8 Size of pipework at radiators -10 m Number of bathrooms - 3 Electric shower - no Any other means of heating - no

## Photos
ZENITH MECHANICAL SERVICES
Report Number | 22-16876
SECTION 4: Photos
Room / Area
Description
Notes
Room / Area
Description
Notes
Room / Area
Description
Notes
ZENITH MECHANICAL SERVICES
Report Number | 22-16876
SECTION 4: Photos
Room / Area
Description
Notes
Room / Area
Description
Notes
Room / Area
Description
Notes
ZENITH MECHANICAL SERVICES
Report Number | 22-16876
SECTION 4: Photos
Room / Area
Description
Notes
Room / Area
Description
Notes
Room / Area
Description
Notes
ZENITH MECHANICAL SERVICES
Report Number | 22-16876
SECTION 4: Photos
Room / Area
Description
Notes
Room / Area
Description
Notes
Room / Area
Description
Notes
ZENITH MECHANICAL SERVICES
Report Number | 22-16876
SECTION 4: Photos
Room / Area
Description
Notes
Room / Area
Description
Notes
Room / Area
Description
Notes