## Cover
ZENITH MECHANICAL SERVICES
Plumbing & Gas Services
82 Viewpoint Business Centre, Consett, County Durham, DH8 6BN
Contact Number: 01207 693 849
Email: admin@zenithmechanical.com
REPORT ON
33 Royd Street Wilsden
Bradford
West Yorkshire
BD15 0HS
CARRIED OUT ON BEHALF OF
Home Group
REPORT NUMBER: 22-19577
DATE OF REPORT: 22/12/2022
Registered in England Company No. 923602
Directors: Josh Hodgson and David Hunter |  | Gas Safe registration number: 527432

## Contents
ZENITH MECHANICAL SERVICES
Report Number | 22-19577
Contents of Report
Section 1 | Job information
Section 2 | Introduction
Section 3 | Report
Section 4 | Photographs
SECTION 1: Job Information
Client | Home Group
Address | 2 Gosforth Park Way
Gosforth Business Park
Gosforth Business Park
Newcastle upon Tyne
NE12 8ET
Site Address | 33 Royd Street Wilsden
Bradford
West Yorkshire
BD15 0HS
Carried Out On | 22/12/2022
Survey Completed By | Rhys Brown
SECTION 2: Introduction
Survey for replacement boiler

## Report
ZENITH MECHANICAL SERVICES
Report Number | 22-19577
SECTION 3: Report
Survey Boiler & Radiators Boiler to be removed - main Combi 24 he Boiler Serial number -na Combi / heat only / system boiler -Combi Boiler location - kitchen Is 22mm gas pipe visible at boiler - no Flue type - horizontal Any access requirements - no Flue guard needed - no Standoff kit required - no Gas meter internal / external -external Condensate pump required - no Condensate termination - internal Number of radiators - 15mm Size of pipework at radiators -8 radiators Number of bathrooms - 1 Electric shower - no Any other means of heating - no Current Cooker Type - hob If gas, please state make and model Current Cooker Type - ignis If gas, please state make and model Condensate runs internal Hallway downstairs- 600x900 dpx Kitchen-600x900 dpx Sitting room 1- 1450x600 dpx Sitting room 2– 1200x600 double Bed 1- 900x600 single Bed 2-1400x600 single Bathroom- towel rad 1000x500 Bed 3-1300x600 single

## Photos
ZENITH MECHANICAL SERVICES
Report Number | 22-19577
SECTION 4: Photos
Room / Area
Description
Notes
Room / Area
Description
Notes
Room / Area
Description
Notes
ZENITH MECHANICAL SERVICES
Report Number | 22-19577
SECTION 4: Photos
Room / Area
Description
Notes
Room / Area
Description
Notes
Room / Area
Description
Notes
ZENITH MECHANICAL SERVICES
Report Number | 22-19577
SECTION 4: Photos
Room / Area
Description
Notes
Room / Area
Description
Notes
Room / Area
Description
Notes
ZENITH MECHANICAL SERVICES
Report Number | 22-19577
SECTION 4: Photos
Room / Area
Description
Notes
Room / Area
Description
Notes
Room / Area
Description
Notes
ZENITH MECHANICAL SERVICES
Report Number | 22-19577
SECTION 4: Photos
Room / Area
Description
Notes
Room / Area
Description
Notes
Room / Area
Description
Notes