## Cover
ZENITH MECHANICAL SERVICES
Plumbing & Gas Services
82 Viewpoint Business Centre, Consett, County Durham, DH8 6BN
Contact Number: 01207 693 849
Email: admin@zenithmechanical.com
REPORT ON
18 West Royd Wilsden
Bradford
West Yorkshire
BD15 0HU
CARRIED OUT ON BEHALF OF
Home Group
REPORT NUMBER: 22-19579
DATE OF REPORT: 04/08/2022
Registered in England Company No. 923602
Directors: Josh Hodgson and David Hunter |  | Gas Safe registration number: 527432

## Contents
ZENITH MECHANICAL SERVICES
Report Number | 22-19579
Contents of Report
Section 1 | Job information
Section 2 | Introduction
Section 3 | Report
Section 4 | Photographs
SECTION 1: Job Information
Client | Home Group
Address | 2 Gosforth Park Way
Gosforth Business Park
Gosforth Business Park
Newcastle upon Tyne
NE12 8ET
Site Address | 18 West Royd Wilsden
Bradford
West Yorkshire
BD15 0HU
Carried Out On | 04/08/2022
Survey Completed By | Russell Cowan
SECTION 2: Introduction
Survey for replacement boiler

## Report
ZENITH MECHANICAL SERVICES
Report Number | 22-19579
SECTION 3: Report
Survey Boiler & Radiators Boiler to be removed - potterton Boiler Serial number - Combi / heat only / system boiler - combi Boiler location - landing Is 22mm gas pipe visible at boiler - y Flue type - vertical Any access requirements - requires roofer or 2 men Flue guard needed - n Standoff kit required - n Gas meter internal / external - internal Condensate pump required - n Condensate termination - internal Number of radiators - 9 Size of pipework at radiators - 15 Number of bathrooms - 1 Electric shower - Any other means of heating - Current Cooker Type - If gas, please state make and model Current Cooker Type - If gas, please state make and model

## Photos
ZENITH MECHANICAL SERVICES
Report Number | 22-19579
SECTION 4: Photos
Room / Area
Description
Notes
Room / Area
Description
Notes
Room / Area
Description
Notes
ZENITH MECHANICAL SERVICES
Report Number | 22-19579
SECTION 4: Photos
Room / Area
Description
Notes
Room / Area
Description
Notes
Room / Area
Description
Notes
ZENITH MECHANICAL SERVICES
Report Number | 22-19579
SECTION 4: Photos
Room / Area
Description
Notes
Room / Area
Description
Notes
Room / Area
Description
Notes
ZENITH MECHANICAL SERVICES
Report Number | 22-19579
SECTION 4: Photos
Room / Area
Description
Notes
Room / Area
Description
Notes
Room / Area
Description
Notes
ZENITH MECHANICAL SERVICES
Report Number | 22-19579
SECTION 4: Photos
Room / Area
Description
Notes
Room / Area
Description
Notes
Room / Area
Description
Notes