## Cover
ZENITH MECHANICAL SERVICES
Plumbing & Gas Services
82 Viewpoint Business Centre, Consett, County Durham, DH8 6BN
Contact Number: 01207 693 849
Email: admin@zenithmechanical.com
REPORT ON
22 Station Road
Oxenhope
West Yorkshire
BD22 9JJ
CARRIED OUT ON BEHALF OF
Home Group
REPORT NUMBER: 22-19611
DATE OF REPORT: 16/08/2022
Registered in England Company No. 923602
Directors: Josh Hodgson and David Hunter |  | Gas Safe registration number: 527432

## Contents
ZENITH MECHANICAL SERVICES
Report Number | 22-19611
Contents of Report
Section 1 | Job information
Section 2 | Introduction
Section 3 | Report
Section 4 | Photographs
SECTION 1: Job Information
Client | Home Group
Address | 2 Gosforth Park Way
Gosforth Business Park
Gosforth Business Park
Newcastle upon Tyne
NE12 8ET
Site Address | 22 Station Road
Oxenhope
West Yorkshire
BD22 9JJ
Carried Out On | 16/08/2022
Survey Completed By | Rhys Brown
SECTION 2: Introduction
Survey for replacement boiler

## Report
ZENITH MECHANICAL SERVICES
Report Number | 22-19611
SECTION 3: Report
Boiler to be removed - potterton promax combi 28 he plus Boiler Serial number - Combi / heat only / system boiler -combi Boiler location - kitchen Is 22mm gas pipe visible at boiler - yes Flue type - horizontal Any access requirements - no Flue guard needed - no Standoff kit required - yes Gas meter internal / external -external Condensate pump required - no Condensate termination - internal Number of radiators - 10 Size of pipework at radiators -15 mm Number of bathrooms - 1 Electric shower - no Any other means of heating - no Current Cooker Type - electric If gas, please state make and model Current Cooker Type - If gas, please state make and model

## Photos
ZENITH MECHANICAL SERVICES
Report Number | 22-19611
SECTION 4: Photos
Room / Area
Description
Notes
Room / Area
Description
Notes
Room / Area
Description
Notes
ZENITH MECHANICAL SERVICES
Report Number | 22-19611
SECTION 4: Photos
Room / Area
Description
Notes
Room / Area
Description
Notes
Room / Area
Description
Notes
ZENITH MECHANICAL SERVICES
Report Number | 22-19611
SECTION 4: Photos
Room / Area
Description
Notes
Room / Area
Description
Notes
Room / Area
Description
Notes
ZENITH MECHANICAL SERVICES
Report Number | 22-19611
SECTION 4: Photos
Room / Area
Description
Notes
Room / Area
Description
Notes
Room / Area
Description
Notes
ZENITH MECHANICAL SERVICES
Report Number | 22-19611
SECTION 4: Photos
Room / Area
Description
Notes
Room / Area
Description
Notes
Room / Area
Description
Notes