## Cover
ZENITH MECHANICAL SERVICES
Plumbing & Gas Services
82 Viewpoint Business Centre, Consett, County Durham, DH8 6BN
Contact Number: 01207 693 849
Email: admin@zenithmechanical.com
REPORT ON
Eldon Court
Clavering Street
Willington Quay
NE28 6SW
CARRIED OUT ON BEHALF OF
S4NT
REPORT NUMBER: 22-20229
DATE OF REPORT: 30/06/2022
Registered in England Company No. 923602
Directors: Josh Hodgson and David Hunter |  | Gas Safe registration number: 527432

## Contents
ZENITH MECHANICAL SERVICES
Report Number | 22-20229
Contents of Report
Section 1 | Job information
Section 2 | Introduction
Section 3 | Report
Section 4 | Photographs
SECTION 1: Job Information
Client | S4NT
Address | Quadrant The Silverlink North
Colbalt Business Park
North Tyneside
NE27 0BY
Site Address | Eldon Court
Clavering Street
Willington Quay
NE28 6SW
Carried Out On | 28/06/2022
Survey Completed By | Graham Parker
SECTION 2: Introduction
Fault in boiler room making buzzing noise = Pressurizing unit flashing red - Hot water boiler showing fault flashing red - 2 heating boilers flashing red - please attend and repair.

## Report
ZENITH MECHANICAL SERVICES
Report Number | 22-20229
SECTION 3: Report
Upon arrival found the control panel in fault condition. Also 1 water heater was showing a high limit fault and boilers 1 and 3 were all in a no gas fault. And the ASHP pressurisation unit was in high water alarm. This was reset and some water removed from system also reset the parameters on the unit. The water heater reset straight away and was observed to check the operation of the pump and temperatures these were fine. Also the 2 boilers were reset and were checked for operation. These were satisfactory

## Photos
ZENITH MECHANICAL SERVICES
Report Number | 22-20229
SECTION 4: Photos
Room / Area
Description
Notes
Room / Area
Description
Notes
Room / Area
Description
Notes
ZENITH MECHANICAL SERVICES
Report Number | 22-20229
SECTION 4: Photos
Room / Area
Description
Notes
Room / Area
Description
Notes
Room / Area
Description
Notes
ZENITH MECHANICAL SERVICES
Report Number | 22-20229
SECTION 4: Photos
Room / Area
Description
Notes
Room / Area
Description
Notes
Room / Area
Description
Notes
ZENITH MECHANICAL SERVICES
Report Number | 22-20229
SECTION 4: Photos
Room / Area
Description
Notes
Room / Area
Description
Notes
Room / Area
Description
Notes
ZENITH MECHANICAL SERVICES
Report Number | 22-20229
SECTION 4: Photos
Room / Area
Description
Notes
Room / Area
Description
Notes
Room / Area
Description
Notes