## Cover
ZENITH MECHANICAL SERVICES
Plumbing & Gas Services
82 Viewpoint Business Centre, Consett, County Durham, DH8 6BN
Contact Number: 01207 693 849
Email: admin@zenithmechanical.com
REPORT ON
107 Pipe Track Lane
Newcastle upon Tyne
NE4 8JF
CARRIED OUT ON BEHALF OF
Karbon Homes
REPORT NUMBER: 22-20426
DATE OF REPORT: 13/07/2022
Registered in England Company No. 923602
Directors: Josh Hodgson and David Hunter |  | Gas Safe registration number: 527432

## Contents
ZENITH MECHANICAL SERVICES
Report Number | 22-20426
Contents of Report
Section 1 | Job information
Section 2 | Introduction
Section 3 | Report
Section 4 | Photographs
SECTION 1: Job Information
Client | Karbon Homes
Address | Number Five
Gosforth Park Avenue
Gosforth Business Park
Newcastle upon Tyne
NE12 8EG
Site Address | 107 Pipe Track Lane
Newcastle upon Tyne
NE4 8JF
Carried Out On | 05/07/2022, 11/07/2022
Survey Completed By | Rhys Brown
SECTION 2: Introduction
Survey in preparation for Boiler replacement

## Report
ZENITH MECHANICAL SERVICES
Report Number | 22-20426
SECTION 3: Report
Boiler to be removed - eco tec pro 29 Boiler Serial number - Combi / heat only / system boiler -combi Boiler location - garage Is 22mm gas pipe visible at boiler - yes Flue type - horizontal 2 elbows 2 extensions Any access requirements - no Flue guard needed - no Standoff kit required - no Gas meter internal / external -external Condensate pump required - no Condensate termination - external Number of radiators - 8! Size of pipework at radiators -10mm Number of bathrooms - 1+ cloak room Electric shower - no Any other means of heating - no Current Cooker Type - gas If gas, please state make and model Current Cooker Type - na If gas, please state make and model

## Photos
ZENITH MECHANICAL SERVICES
Report Number | 22-20426
SECTION 4: Photos
Room / Area
Description
Notes
Room / Area
Description
Notes
Room / Area
Description
Notes
ZENITH MECHANICAL SERVICES
Report Number | 22-20426
SECTION 4: Photos
Room / Area
Description
Notes
Room / Area
Description
Notes
Room / Area
Description
Notes
ZENITH MECHANICAL SERVICES
Report Number | 22-20426
SECTION 4: Photos
Room / Area
Description
Notes
Room / Area
Description
Notes
Room / Area
Description
Notes
ZENITH MECHANICAL SERVICES
Report Number | 22-20426
SECTION 4: Photos
Room / Area
Description
Notes
Room / Area
Description
Notes
Room / Area
Description
Notes
ZENITH MECHANICAL SERVICES
Report Number | 22-20426
SECTION 4: Photos
Room / Area
Description
Notes
Room / Area
Description
Notes
Room / Area
Description
Notes