## Cover
ZENITH MECHANICAL SERVICES
Plumbing & Gas Services
82 Viewpoint Business Centre, Consett, County Durham, DH8 6BN
Contact Number: 01207 693 849
Email: admin@zenithmechanical.com
REPORT ON
65 Lambton Gardens
Burnopfield
Newcastle upon Tyne
NE16 6JY
CARRIED OUT ON BEHALF OF
Karbon Homes
REPORT NUMBER: 22-20694
DATE OF REPORT: 08/08/2022
Registered in England Company No. 923602
Directors: Josh Hodgson and David Hunter |  | Gas Safe registration number: 527432

## Contents
ZENITH MECHANICAL SERVICES
Report Number | 22-20694
Contents of Report
Section 1 | Job information
Section 2 | Introduction
Section 3 | Report
Section 4 | Photographs
SECTION 1: Job Information
Client | Karbon Homes
Address | Number Five
Gosforth Park Avenue
Gosforth Business Park
Newcastle upon Tyne
NE12 8EG
Site Address | 65 Lambton Gardens
Burnopfield
Newcastle upon Tyne
NE16 6JY
Carried Out On | 08/08/2022
Survey Completed By | Rhys Brown
SECTION 2: Introduction
Replacement boiler - planned works

## Report
ZENITH MECHANICAL SERVICES
Report Number | 22-20694
SECTION 3: Report
Boiler to be removed - Worcester greenstar 30si Boiler Serial number - Combi / heat only / system boiler -combi Boiler location - hallway cupboard Is 22mm gas pipe visible at boiler - yes Flue type - vertical 2 extensions 2 45s Any access requirements - no Flue guard needed - no Standoff kit required - no Gas meter internal / external -external Condensate pump required - no Condensate termination - external Number of radiators - 7 Size of pipework at radiators -8mm Number of bathrooms - 1 Electric shower - yes Any other means of heating - no Current Cooker Type - gas If gas, please state make and model Logik 4 burner Current Cooker Type - If gas, please state make and model

## Photos
ZENITH MECHANICAL SERVICES
Report Number | 22-20694
SECTION 4: Photos
Room / Area
Description
Notes
Room / Area
Description
Notes
Room / Area
Description
Notes
ZENITH MECHANICAL SERVICES
Report Number | 22-20694
SECTION 4: Photos
Room / Area
Description
Notes
Room / Area
Description
Notes
Room / Area
Description
Notes
ZENITH MECHANICAL SERVICES
Report Number | 22-20694
SECTION 4: Photos
Room / Area
Description
Notes
Room / Area
Description
Notes
Room / Area
Description
Notes
ZENITH MECHANICAL SERVICES
Report Number | 22-20694
SECTION 4: Photos
Room / Area
Description
Notes
Room / Area
Description
Notes
Room / Area
Description
Notes
ZENITH MECHANICAL SERVICES
Report Number | 22-20694
SECTION 4: Photos
Room / Area
Description
Notes
Room / Area
Description
Notes
Room / Area
Description
Notes