## Cover
ZENITH MECHANICAL SERVICES
Plumbing & Gas Services
82 Viewpoint Business Centre, Consett, County Durham, DH8 6BN
Contact Number: 01207 693 849
Email: admin@zenithmechanical.com
REPORT ON
42 Esh Hillside
Langley Park
Co Durham
DH7 9TG
CARRIED OUT ON BEHALF OF
Karbon Homes
REPORT NUMBER: 22-23032
DATE OF REPORT: 13/09/2022
Registered in England Company No. 923602
Directors: Josh Hodgson and David Hunter |  | Gas Safe registration number: 527432

## Contents
ZENITH MECHANICAL SERVICES
Report Number | 22-23032
Contents of Report
Section 1 | Job information
Section 2 | Introduction
Section 3 | Report
Section 4 | Photographs
SECTION 1: Job Information
Client | Karbon Homes
Address | Number Five
Gosforth Park Avenue
Gosforth Business Park
Newcastle upon Tyne
NE12 8EG
Site Address | 42 Esh Hillside
Langley Park
Co Durham
DH7 9TG
Carried Out On | 13/09/2022
Survey Completed By | Rhys Brown
SECTION 2: Introduction
Survey in preparation of reactive boiler installation

## Report
ZENITH MECHANICAL SERVICES
Report Number | 22-23032
SECTION 3: Report
Boiler to be removed -Worcester greenstar heat only Boiler Serial number - Combi / heat only / system boiler -heat only Boiler location -upstairs cupboard Is 22mm gas pipe visible at boiler -yes Flue type -horizontal Any access requirements -boiler on second floor so ladders required Flue guard needed -no Standoff kit required -no Gas meter internal / external -external Condensate pump required - no Condensate termination -internal Number of radiators -9 Size of pipework at radiators -10mm Number of bathrooms -1 Electric shower -no Any other means of heating -no, heating is currently off but have electric shower Current Cooker Type -electric If gas, please state make and model Current Cooker Type - If gas, please state make and model Bathroom is next to boiler to take hot and colds from underneath bath along into the cupboard. Cylinder is a Y plan system.

## Photos
ZENITH MECHANICAL SERVICES
Report Number | 22-23032
SECTION 4: Photos
Room / Area
Description
Notes
Room / Area
Description
Notes
Room / Area
Description
Notes
ZENITH MECHANICAL SERVICES
Report Number | 22-23032
SECTION 4: Photos
Room / Area
Description
Notes
Room / Area
Description
Notes
Room / Area
Description
Notes
ZENITH MECHANICAL SERVICES
Report Number | 22-23032
SECTION 4: Photos
Room / Area
Description
Notes
Room / Area
Description
Notes
Room / Area
Description
Notes
ZENITH MECHANICAL SERVICES
Report Number | 22-23032
SECTION 4: Photos
Room / Area
Description
Notes
Room / Area
Description
Notes
Room / Area
Description
Notes
ZENITH MECHANICAL SERVICES
Report Number | 22-23032
SECTION 4: Photos
Room / Area
Description
Notes
Room / Area
Description
Notes
Room / Area
Description
Notes