## Cover
ZENITH MECHANICAL SERVICES
Plumbing & Gas Services
82 Viewpoint Business Centre, Consett, County Durham, DH8 6BN
Contact Number: 01207 693 849
Email: admin@zenithmechanical.com
REPORT ON
Unit 55, Derwentside Business Centre,
Consett
Co Durham
DH8 6BN
CARRIED OUT ON BEHALF OF
Warwick Equest
REPORT NUMBER: 22-23174
DATE OF REPORT: 03/10/2022
Registered in England Company No. 923602
Directors: Josh Hodgson and David Hunter |  | Gas Safe registration number: 527432

## Contents
ZENITH MECHANICAL SERVICES
Report Number | 22-23174
Contents of Report
Section 1 | Job information
Section 2 | Introduction
Section 3 | Report
Section 4 | Photographs
SECTION 1: Job Information
Client | Warwick Equest
Address | Unit 55, Derwentside Business Centre,
Consett
Co Durham
DH8 6BN
Site Address | Unit 55, Derwentside Business Centre,
Consett
Co Durham
DH8 6BN
Carried Out On | 21/09/2022
Survey Completed By | Graham Parker
SECTION 2: Introduction
Annual PPM's and associated requirements such as working at height equipment.

## Report
ZENITH MECHANICAL SERVICES
Report Number | 22-23174
SECTION 3: Report
Carried out an annual CP15 to 2x vaillant boilers and 3 x suspended air heaters. 1 air heater was inoperable and requires a fan and a door seal. And just 1 heater requires a door seal. A list of assets in the plant room were checked for operation and a visual inspection was carried out 2 x vaillant system boilers = operational 1 x flamco pressurisation unit = operational 1 x interlock = operational 1 x belimo actuator = operational 1 x 3 port valve = operational 2 x Grundfos magna1 d 32-80 vt pumps both operational Sensors = ok Pipe work is showing signs of historic leaks 2 x control panel lights are inoperable

## Photos
ZENITH MECHANICAL SERVICES
Report Number | 22-23174
SECTION 4: Photos
Room / Area
Description
Notes
Room / Area
Description
Notes
Room / Area
Description
Notes
ZENITH MECHANICAL SERVICES
Report Number | 22-23174
SECTION 4: Photos
Room / Area
Description
Notes
Room / Area
Description
Notes
Room / Area
Description
Notes
ZENITH MECHANICAL SERVICES
Report Number | 22-23174
SECTION 4: Photos
Room / Area
Description
Notes
Room / Area
Description
Notes
Room / Area
Description
Notes
ZENITH MECHANICAL SERVICES
Report Number | 22-23174
SECTION 4: Photos
Room / Area
Description
Notes
Room / Area
Description
Notes
Room / Area
Description
Notes
ZENITH MECHANICAL SERVICES
Report Number | 22-23174
SECTION 4: Photos
Room / Area
Description
Notes
Room / Area
Description
Notes
Room / Area
Description
Notes