## Cover
ZENITH MECHANICAL SERVICES
Plumbing & Gas Services
82 Viewpoint Business Centre, Consett, County Durham, DH8 6BN
Contact Number: 01207 693 849
Email: admin@zenithmechanical.com
REPORT ON
14 Park Villas
Dipton
Stanley
DH9 9EU
CARRIED OUT ON BEHALF OF
Karbon Homes
REPORT NUMBER: 22-24043
DATE OF REPORT: 18/10/2022
Registered in England Company No. 923602
Directors: Josh Hodgson and David Hunter |  | Gas Safe registration number: 527432

## Contents
ZENITH MECHANICAL SERVICES
Report Number | 22-24043
Contents of Report
Section 1 | Job information
Section 2 | Introduction
Section 3 | Report
Section 4 | Photographs
SECTION 1: Job Information
Client | Karbon Homes
Address | Number Five
Gosforth Park Avenue
Gosforth Business Park
Newcastle upon Tyne
NE12 8EG
Site Address | 14 Park Villas
Dipton
Stanley
DH9 9EU
Carried Out On | 18/10/2022
Survey Completed By | Rhys Brown
SECTION 2: Introduction
Planned survey in preperation for boiler install

## Report
ZENITH MECHANICAL SERVICES
Report Number | 22-24043
SECTION 3: Report
Boiler to be removed - vaillant eco tec pro 28 Boiler Serial number - Combi / heat only / system boiler -combi Boiler location - hallway cupboard Is 22mm gas pipe visible at boiler - yes Flue type - vertical 2 extensions 2 45s Any access requirements - no Flue guard needed - no Standoff kit required - no Gas meter internal / external -internal Condensate pump required - no Condensate termination - external Number of radiators - 7 Size of pipework at radiators -10mm Number of bathrooms - 1 Electric shower - no Any other means of heating - no Current Cooker Type - electric If gas, please state make and model Current Cooker Type - electric If gas, please state make and model

## Photos
ZENITH MECHANICAL SERVICES
Report Number | 22-24043
SECTION 4: Photos
Room / Area
Description
Notes
Room / Area
Description
Notes
Room / Area
Description
Notes
ZENITH MECHANICAL SERVICES
Report Number | 22-24043
SECTION 4: Photos
Room / Area
Description
Notes
Room / Area
Description
Notes
Room / Area
Description
Notes
ZENITH MECHANICAL SERVICES
Report Number | 22-24043
SECTION 4: Photos
Room / Area
Description
Notes
Room / Area
Description
Notes
Room / Area
Description
Notes
ZENITH MECHANICAL SERVICES
Report Number | 22-24043
SECTION 4: Photos
Room / Area
Description
Notes
Room / Area
Description
Notes
Room / Area
Description
Notes
ZENITH MECHANICAL SERVICES
Report Number | 22-24043
SECTION 4: Photos
Room / Area
Description
Notes
Room / Area
Description
Notes
Room / Area
Description
Notes