## Cover
ZENITH MECHANICAL SERVICES
Plumbing & Gas Services
82 Viewpoint Business Centre, Consett, County Durham, DH8 6BN
Contact Number: 01207 693 849
Email: admin@zenithmechanical.com
REPORT ON
49 Allenfields
Allendale Town
NE47 9DB
CARRIED OUT ON BEHALF OF
Karbon Homes
REPORT NUMBER: 22-24221
DATE OF REPORT: 28/10/2022
Registered in England Company No. 923602
Directors: Josh Hodgson and David Hunter |  | Gas Safe registration number: 527432

## Contents
ZENITH MECHANICAL SERVICES
Report Number | 22-24221
Contents of Report
Section 1 | Job information
Section 2 | Introduction
Section 3 | Report
Section 4 | Photographs
SECTION 1: Job Information
Client | Karbon Homes
Address | Number Five
Gosforth Park Avenue
Gosforth Business Park
Newcastle upon Tyne
NE12 8EG
Site Address | 49 Allenfields
Allendale Town
NE47 9DB
Carried Out On | 26/10/2022
Survey Completed By | James Shanley
SECTION 2: Introduction
Thermostat to fit

## Report
ZENITH MECHANICAL SERVICES
Report Number | 22-24221
SECTION 3: Report
Installed a Honeywell T4R RF Thermostat to the CTC EcoLogic M control unit. The thermostat has been wired as a remote control 230v under K23 with the live and switch being wired into A25 & A24. Changed the following settings to enable the thermostat: Define - Remote control HC1 Heating mode ext - K23 Define - Heating circuit 1, room sensor 1 No & HC1 Heating mode ext config set to NO Settings - Heating circuit 1, Max primary flow 55C, Heating mode off, Heating mode ext On I showed the tenant how to use the thermostat but explained that the unit would still decide if heating is required using the outside temperature sensor and the central heating flow sensor. On this air source unit, I noticed an extra valve has been used with the valve being connected to the charge pump and other various sensors, see pictures below.

## Photos
ZENITH MECHANICAL SERVICES
Report Number | 22-24221
SECTION 4: Photos
Room / Area
Description
Notes
Room / Area
Description
Notes
Room / Area
Description
Notes
ZENITH MECHANICAL SERVICES
Report Number | 22-24221
SECTION 4: Photos
Room / Area
Description
Notes
Room / Area
Description
Notes
Room / Area
Description
Notes
ZENITH MECHANICAL SERVICES
Report Number | 22-24221
SECTION 4: Photos
Room / Area
Description
Notes
Room / Area
Description
Notes
Room / Area
Description
Notes
ZENITH MECHANICAL SERVICES
Report Number | 22-24221
SECTION 4: Photos
Room / Area
Description
Notes
Room / Area
Description
Notes
Room / Area
Description
Notes
ZENITH MECHANICAL SERVICES
Report Number | 22-24221
SECTION 4: Photos
Room / Area
Description
Notes
Room / Area
Description
Notes
Room / Area
Description
Notes