## Cover
ZENITH MECHANICAL SERVICES
Plumbing & Gas Services
82 Viewpoint Business Centre, Consett, County Durham, DH8 6BN
Contact Number: 01207 693 849
Email: admin@zenithmechanical.com
REPORT ON
65 St. Marys Avenue
South Shields
NE34 6QA
CARRIED OUT ON BEHALF OF
Homegroup N1/N2
REPORT NUMBER: 23-34462
DATE OF REPORT: 31/07/2023
Registered in England Company No. 923602
Directors: Josh Hodgson and David Hunter |  | Gas Safe registration number: 527432

## Contents
ZENITH MECHANICAL SERVICES
Report Number | 23-34462
Contents of Report
Section 1 | Job information
Section 2 | Introduction
Section 3 | Report
Section 4 | Photographs
SECTION 1: Job Information
Client | Homegroup N1/N2
Address | 2 Gosforth Park Way
Gosforth Business Park
Gosforth Business Park
Newcastle upon Tyne
NE12 8ET
Site Address | 65 St. Marys Avenue
South Shields
NE34 6QA
Carried Out On | 31/07/2023
Survey Completed By | Rhys Brown
SECTION 2: Introduction
Planned survey for full heating

## Report
ZENITH MECHANICAL SERVICES
Report Number | 23-34462
SECTION 3: Report
Upstairs Smoke Alarm Location & Date - Downstairs Smoke Alarm Location & Date - Heat Alarm Location & Date - Co Alarm Location & Date - Co Alarm Replaced - Yes/No Boiler to be removed - Boiler Serial number – Job Type – Conversion / boiler replacement / full heating - Combi / heat only / system boiler - Boiler location - Is 22mm gas pipe visible at boiler - Flue type – If vertical please note amount of extensions and flue bends MUST BE ACCURATE Any access requirements to access flue - Flue guard needed - Standoff kit required - Gas meter internal / external – Condensate Condensate pump required – Yes/No Condensate current termination acceptable yes or no - If no what needs to be amended to bring it up to regs ? Is the condensate currently through the wall in 19 or 32mm ? Number of radiators - Size of pipework at radiators - Number of bathrooms - Electric shower - Any other means of heating - Current Cooker Type – Electric / Gas Current Fire Type – Electric / Gas Room size-2.2 x 2.8 Ceiling height- 2.4 Rad size- 920 x 700 Max size- na Bathroom Room size-2.3 x 1.9 Ceiling height- 2.4 Rad size- 550 x 700 Max size- na Bed 1 Room size-2.6 x 2.4 Ceiling height- 2.4 Rad size- 940 x 700 Max size- na Bed 2 Room size-2.6 x 3.7 Ceiling height- 2.4 Rad size- 920 x 700 Max size- na Living room Room size-3.8 x 3.8 Ceiling height- 2.4 Rad size- 1400 x 600 Max size- na Kitchen Room size-2.4 Ceiling height- 2.4 Rad size- 640 x 700 Max size- na Room size- Ceiling height- Rad size- Max size- Room size- Ceiling height- Rad size- Max size- Room size- Ceiling height- Rad size- Max size- Room size- Ceiling height- Rad size- Max size-

## Photos
ZENITH MECHANICAL SERVICES
Report Number | 23-34462
SECTION 4: Photos
Room / Area
Description
Notes
Room / Area
Description
Notes
Room / Area
Description
Notes
ZENITH MECHANICAL SERVICES
Report Number | 23-34462
SECTION 4: Photos
Room / Area
Description
Notes
Room / Area
Description
Notes
Room / Area
Description
Notes
ZENITH MECHANICAL SERVICES
Report Number | 23-34462
SECTION 4: Photos
Room / Area
Description
Notes
Room / Area
Description
Notes
Room / Area
Description
Notes
ZENITH MECHANICAL SERVICES
Report Number | 23-34462
SECTION 4: Photos
Room / Area
Description
Notes
Room / Area
Description
Notes
Room / Area
Description
Notes
ZENITH MECHANICAL SERVICES
Report Number | 23-34462
SECTION 4: Photos
Room / Area
Description
Notes
Room / Area
Description
Notes
Room / Area
Description
Notes