## Cover
ZENITH MECHANICAL SERVICES
Plumbing & Gas Services
82 Viewpoint Business Centre, Consett, County Durham, DH8 6BN
Contact Number: 01207 693 849
Email: admin@zenithmechanical.com
REPORT ON
5 Cam Garth
North Yorkshire
Kettlewell
BD23 5QG
CARRIED OUT ON BEHALF OF
Home Group
REPORT NUMBER: 23-34921
DATE OF REPORT: 01/08/2023
Registered in England Company No. 923602
Directors: Josh Hodgson and David Hunter |  | Gas Safe registration number: 527432

## Contents
ZENITH MECHANICAL SERVICES
Report Number | 23-34921
Contents of Report
Section 1 | Job information
Section 2 | Introduction
Section 3 | Report
Section 4 | Photographs
SECTION 1: Job Information
Client | Home Group
Address | 2 Gosforth Park Way
Gosforth Business Park
Gosforth Business Park
Newcastle upon Tyne
NE12 8ET
Site Address | 5 Cam Garth
North Yorkshire
Kettlewell
BD23 5QG
Carried Out On | 01/08/2023
Survey Completed By | Rhys Brown
SECTION 2: Introduction
Planned survey for full heating

## Report
ZENITH MECHANICAL SERVICES
Report Number | 23-34921
SECTION 3: Report
Incoming fuse size on electrics - Does the electrics have an isolator - Electricty supplier - i.e Eon - Image of Electric meter box taken - Image of fuse board taken - Each room height, width and length length ( note the room ) - Number of wall types in each room ( Internal, External, Party Wall) - ceiling types - Window heights widths lengths - Door heights widths lengths - Floor types on the ground floor and what is below - floor types on first floor and what is above i.e insulated roof space - loft insulation depth - Main roof type i.e pitched, flat - Is there scope for a mixer shower to be installed on site as part of install - External wall style i.e brickwork, render, stone ( if render thickness of render ) - cavity wall size of external wall and is this insulated ( if possible ) - current cold main size at cylinder or storage tanks - is there a stop tap present at entrance to the property - Would you be able to get a discharge pipe from cylinder position - will the cylinder be able to go back into its existing position - is the cylinder position in the loft or landing and is there adequate support for this i.e can we span 3 joists to support the cylinder if required - Kitchen Room size-4.1 x 3.3 Ceiling height- 2.3 Window size- 0.9 x 1.7 External walls- 2 Internal walls- 2 Floor type- concrete Room above- heated room Max rad size- 1m approx Downstairs toilet, Room size-1.8 x 0.7 Ceiling height- 2.3 Window size- 0.4 x 1.0 External walls- 1 Internal walls- 3 Floor type- concrete Room above- heated room Biggest wall size- Hallway Room size-1.6 x 4.7 Ceiling height- 2.3 Window size- na External walls- front door Internal walls- 1 Floor type- concrete Room above- heated room Max rad size- 1100 length Living room Room size-5.4 x 3.6 Ceiling height- 2.3 Window size- 1.1 x 1.7 External walls- 2 Internal walls- 2 Floor type- concrete Room above- heated room Max rad size- rad behind sofa could be any size Bedroom Room size-2.3 x 2.7 Ceiling height- 2.3 Window size- 0.9 x 1.1 External walls- 1 Internal walls- 3 Floor type- wooden Room above- loft Max rad size- 1500 Bed 2 Room size-3.9 x 2.4 Ceiling height- 2.3 Window size- 1.1 x 0.9 External walls- 2 Internal walls- 2 Floor type- wooden Room above- loft Max rad size-1500 width Bed 3 Room size-3.3 x 3.6 Ceiling height- 2.3 Window size- 1.1 x 1 External walls- 2 Internal walls- 2 Floor type- wood Room above- loft Max rad size- 1500 width Bathroom Room size-1.9 x 1.9 Ceiling height- 2.4 Window size- 0.5 x 0.9 External walls- 1 Internal walls- 3 Floor type- wood Room above- loft Max rad size-900 width All walls in the property are cavity walls so there will be insulation in them. The loft has been insulated and had all been boarded out. The insulation is the pink rock wool. There is 4 people living in the property and there is an electric shower that is used. Exterior of the house is built in natural stone.

## Photos
ZENITH MECHANICAL SERVICES
Report Number | 23-34921
SECTION 4: Photos
Room / Area
Description
Notes
Room / Area
Description
Notes
Room / Area
Description
Notes
ZENITH MECHANICAL SERVICES
Report Number | 23-34921
SECTION 4: Photos
Room / Area
Description
Notes
Room / Area
Description
Notes
Room / Area
Description
Notes
ZENITH MECHANICAL SERVICES
Report Number | 23-34921
SECTION 4: Photos
Room / Area
Description
Notes
Room / Area
Description
Notes
Room / Area
Description
Notes
ZENITH MECHANICAL SERVICES
Report Number | 23-34921
SECTION 4: Photos
Room / Area
Description
Notes
Room / Area
Description
Notes
Room / Area
Description
Notes
ZENITH MECHANICAL SERVICES
Report Number | 23-34921
SECTION 4: Photos
Room / Area
Description
Notes
Room / Area
Description
Notes
Room / Area
Description
Notes