## Cover
ZENITH MECHANICAL SERVICES
Plumbing & Gas Services
82 Viewpoint Business Centre, Consett, County Durham, DH8 6BN
Contact Number: 01207 693 849
Email: admin@zenithmechanical.com
REPORT ON
4 Chareway
Hexham
Northumberland
NE46 3EZ
CARRIED OUT ON BEHALF OF
Karbon Homes
REPORT NUMBER: 23-39793
DATE OF REPORT: 23/01/2024
Registered in England Company No. 923602
Directors: Josh Hodgson and David Hunter |  | Gas Safe registration number: 527432

## Contents
ZENITH MECHANICAL SERVICES
Report Number | 23-39793
Contents of Report
Section 1 | Job information
Section 2 | Introduction
Section 3 | Report
Section 4 | Photographs
SECTION 1: Job Information
Client | Karbon Homes
Address | Number Five
Gosforth Park Avenue
Gosforth Business Park
Newcastle upon Tyne
NE12 8EG
Site Address | 4 Chareway
Hexham
Northumberland
NE46 3EZ
Carried Out On | 23/01/2024
Survey Completed By | Paul Nichol
SECTION 2: Introduction
Planned survey for boiler replacement

## Report
ZENITH MECHANICAL SERVICES
Report Number | 23-39793
SECTION 3: Report
Mandatory Images Required (Must Complete Y or N/A) Existing Boiler - Y or N/A Existing Cylinder & Tanks - Y or N/A Existing Flue Run - Y or N/A Existing Controls- Y or N/A Stop Tap - Y or N/A Gas Meter- Y or N/A Distribution Board - Y or N/A Existing Condensate - Y or N/A New Condensate Termination- Y or N/A Existing PRV Termination - Y or N/A New PRV Termination - Y or N/A Smoke Alarms - Y or N/A Co2 Alarms - Y or N/A Existing poor condition radiators – Y or N/A Scaffolding location - Y or N/A Information Required (Must Complete all fields) Property Type (Flat / Bungalow / House) - flat Smoke Alarm Locations -corridor Co Alarm Location -kitchen Distribution Pannel Location -landing cupboard Existing heating control location - hallway Existing supply (Natural Gas / LPG / Oil) - natural gas Solar Thermal (Yes / No) no Existing Boiler Make & Model- potterton promax Existing Boiler serial number -AWA152230408LC Existing Boiler Location -kitchen cupboard Existing Boiler Type (Combi / Heat Only / System boiler) - combi Install Type (Full Heating / Conversion / Boiler Replacement) - boiler replacement New Boiler Location -kitchen cupboard Stand off kit required - no New Flue (Horizontal / Vertical) -vertical Flue Materials Required - 2x45s -3x extensions Scaffolding required - no Gas Meter location (Internal / External) -internal Stop tap location - bathroom Stop tap working (Yes / No) - no Existing condensate termination location - New Condensate termination location - Condensate materials required - 1length of 21mm Condensate Pump (Yes / No) - no Pressure relief termination location - Number of Bathrooms - 1 Number of thermostatic Showers - 1 Number of electric Showers -0 Total number of existing radiators -4 Current Cooker (Gas / Electric) - electric Current Fire (Gas / Electric) -electric Valves & Pipework Existing Pipe work size (8mm / 10mm/ 15mm) - 15mm Existing Pipework type (Copper / Speed fit / Hep) - copper Is Speed fit / Hep Barrier protected (Yes / No) - Existing Rad Valve Sizes (8mm / 10mm / 15mm) - 15mm Existing TRVS installed (Yes / No) - yes Existing double lock shield radiator (Yes / No) - yes Talon Trunking requirements -none Radiators Existing Lounge Rad Size - 700x700double radiator Room Length x Width x Height (In meters) - na Max New size if applicable - na Existing Kitchen Rad Size -500x700double panel single convector Room Length x Width x Height (In meters) -na Max New size if applicable - na Existing Hall Rad Size - Room Length x Width x Height (In meters) - Max New size if applicable - Existing Dining Room Rad Size - na Room Length x Width x Height (In meters) - Max New size if applicable - Existing Bathroom Rad Size - 500x700 single panel single convector Room Length x Width x Height (In meters) - 2.4x2.4x2.6 Max New size if applicable - 500x700 Existing Bed 1 Rad Size -1400x700 single panel single convetor Room Length x Width x Height (In meters) -3.3x3.7x2.4 Max New size if applicable - 1400x.700 Existing Bed 2 Rad Size - Room Length x Width x Height (In meters) - Max New size if applicable - Existing Bed 3 Rad Size - Room Length x Width x Height (In meters) - Max New size if applicable - Existing other Rad Size (state location) - Room Length x Width x Height (In meters) - Max New size if applicable - Existing other Rad Size (state location) - Room Length x Width x Height (In meters) - Max New size if applicable - Existing other Rad Size (state location) - Room Length x Width x Height (In meters) - Max New size if applicable - Any Other notes Tenant said stop tap works when turned off with grips will not turn off when hand tightened .

## Photos
ZENITH MECHANICAL SERVICES
Report Number | 23-39793
SECTION 4: Photos
Room / Area
Description
Notes
Room / Area
Description
Notes
Room / Area
Description
Notes
ZENITH MECHANICAL SERVICES
Report Number | 23-39793
SECTION 4: Photos
Room / Area
Description
Notes
Room / Area
Description
Notes
Room / Area
Description
Notes
ZENITH MECHANICAL SERVICES
Report Number | 23-39793
SECTION 4: Photos
Room / Area
Description
Notes
Room / Area
Description
Notes
Room / Area
Description
Notes
ZENITH MECHANICAL SERVICES
Report Number | 23-39793
SECTION 4: Photos
Room / Area
Description
Notes
Room / Area
Description
Notes
Room / Area
Description
Notes
ZENITH MECHANICAL SERVICES
Report Number | 23-39793
SECTION 4: Photos
Room / Area
Description
Notes
Room / Area
Description
Notes
Room / Area
Description
Notes