## Cover
ZENITH MECHANICAL SERVICES
Plumbing & Gas Services
82 Viewpoint Business Centre, Consett, County Durham, DH8 6BN
Contact Number: 01207 693 849
Email: admin@zenithmechanical.com
REPORT ON
16 Park Terrace
Swallwell
Newcaste Upon Tyne
NE16 3BU
CARRIED OUT ON BEHALF OF
Homegroup N1/N2
REPORT NUMBER: 24-43585
DATE OF REPORT: 13/03/2024
Registered in England Company No. 923602
Directors: Josh Hodgson and David Hunter |  | Gas Safe registration number: 527432

## Contents
ZENITH MECHANICAL SERVICES
Report Number | 24-43585
Contents of Report
Section 1 | Job information
Section 2 | Introduction
Section 3 | Report
Section 4 | Photographs
SECTION 1: Job Information
Client | Homegroup N1/N2
Address | One Strawberry Lane
Newcastle Upon Tyne
NE1 4BX
Site Address | 16 Park Terrace
Swallwell
Newcaste Upon Tyne
NE16 3BU
Carried Out On | 12/03/2024
Survey Completed By | Steve Riley
SECTION 2: Introduction
Planned survey for full heating

## Report
ZENITH MECHANICAL SERVICES
Report Number | 24-43585
SECTION 3: Report
Mandatory Images Required (Must Complete Y or N/A) Existing Boiler - Y or N/A Y Existing Cylinder & Taks - N/A Existing Flue Run - Y Existing Controls- Y Stop Tap - Y Gas Meter- Y Distribution Board - Y Existing Condensate - Y New Condensate Termination- N/A Existing PRV Termination - Y New PRV Termination - Y Smoke Alarms - Y Co2 Alarms - Y Existing poor condition radiators – Y Scaffolding location - N/A Information Required (Must Complete all fields) Property Type (Flat / Bungalow / House) –FLAT Existing Loft insulation thickness in mm (Example “200mm”) -NA Smoke Alarm Locations -KITCHEN Co Alarm Location -KITCHEN Distribution Pannel Location -HALL Existing heating control location -L ROOM Existing supply (Natural Gas / LPG / Oil) -NATURAL GAS Solar Thermal (Yes / No)NO Existing Boiler Make & Model -POTTERTON PROMAX COMBI 28 Existing Boiler serial number -AWA 064789479 Existing Boiler Location -KITCHEN Existing Boiler Type (Combi / Heat Only / System boiler) -COMBI Install Type (Full Heating / Conversion / Boiler Replacement) -FULL HEATING New Boiler Location -KITCHEN Stand off kit required -NO New Flue (Horizontal / Vertical) -HORIZONTAL Flue Materials Required -HORIZONTAL FLUE Scaffolding required -NA Gas Meter location (Internal / External) -INTERNAL Stop tap location -KITCHEN Stop tap working (Yes / No) YES- Existing condensate termination location -EXTERNAL New Condensate termination location -EXTERNAL Condensate materials required - 32MM CONDENSATE PIPE Condensate Pump (Yes / No) -NO Pressure relief termination location -EXTERNAL BACK YARD Number of Bathrooms -1 Number of thermostatic Showers -1 Number of electric Showers -0 Total number of existing radiators -6 Current Cooker (Gas / Electric) -ELECTRIC Current Fire (Gas / Electric) -ELECTRIC Valves & Pipework Existing Pipe work size (8mm / 10mm/ 15mm) -15MM Existing Pipework type (Copper / Speed fit / Hep) -COPPER Is Speed fit / Hep Barrier protected (Yes / No) -NA Existing Rad Valve Sizes (8mm / 10mm / 15mm) -15MM Existing TRVS installed (Yes / No) -YES Existing double lock shield radiator (Yes / No) -YES Talon Trunking requirements –NO Only complete radiators if existing are poor condition or a full heating replacement Radiators Existing Lounge Rad Size -500x1200 double Room Length x Width x Height (In meters) -4.3x3.5x2.8 Max New size if applicable -450x1200 double Existing Kitchen Rad Size -700x900 single Room Length x Width x Height (In meters) -3 x1.5x2.8 Max New size if applicable -600x800 single Existing Hall Rad Size -700x730 SINGLE Room Length x Width x Height (In meters) -5.3x1.0x2.8 Max New size if applicable -600x800 single Existing Dining Room Rad Size - Room Length x Width x Height (In meters) - Max New size if applicable - Existing Bathroom Rad Size -540 x 730 SINGLE Room Length x Width x Height (In meters) -3.0x2.8x2.8 Max New size if applicable -600x600 single Existing Bed 1 Rad Size -600x1300 DOUBLE Room Length x Width x Height (In meters) -4.0 x4.0x 2.8 Max New size if applicable -450x1400 dounle Existing Bed 2 Rad Size - Room Length x Width x Height (In meters) - Max New size if applicable - Existing Bed 3 Rad Size - Room Length x Width x Height (In meters) - Max New size if applicable - Existing other Rad Size (state location) - Room Length x Width x Height (In meters) - Max New size if applicable - Existing other Rad Size (state location) - Room Length x Width x Height (In meters) - Max New size if applicable - Existing other Rad Size (state location) - Room Length x Width x Height (In meters) - Max New size if applicable - Any Other notes

## Photos
ZENITH MECHANICAL SERVICES
Report Number | 24-43585
SECTION 4: Photos
Room / Area
Description
Notes
Room / Area
Description
Notes
Room / Area
Description
Notes
ZENITH MECHANICAL SERVICES
Report Number | 24-43585
SECTION 4: Photos
Room / Area
Description
Notes
Room / Area
Description
Notes
Room / Area
Description
Notes
ZENITH MECHANICAL SERVICES
Report Number | 24-43585
SECTION 4: Photos
Room / Area
Description
Notes
Room / Area
Description
Notes
Room / Area
Description
Notes
ZENITH MECHANICAL SERVICES
Report Number | 24-43585
SECTION 4: Photos
Room / Area
Description
Notes
Room / Area
Description
Notes
Room / Area
Description
Notes
ZENITH MECHANICAL SERVICES
Report Number | 24-43585
SECTION 4: Photos
Room / Area
Description
Notes
Room / Area
Description
Notes
Room / Area
Description
Notes