## Cover
ZENITH MECHANICAL SERVICES
Plumbing & Gas Services
82 Viewpoint Business Centre, Consett, County Durham, DH8 6BN
Contact Number: 01207 693 849
Email: admin@zenithmechanical.com
REPORT ON
29 Wilton Gardens South
Boldon Colliery
NE35 9HQ
CARRIED OUT ON BEHALF OF
Homegroup N1/N2
REPORT NUMBER: 24-44325
DATE OF REPORT: 22/03/2024
Registered in England Company No. 923602
Directors: Josh Hodgson and David Hunter |  | Gas Safe registration number: 527432

## Contents
ZENITH MECHANICAL SERVICES
Report Number | 24-44325
Contents of Report
Section 1 | Job information
Section 2 | Introduction
Section 3 | Report
Section 4 | Photographs
SECTION 1: Job Information
Client | Homegroup N1/N2
Address | One Strawberry Lane
Newcastle Upon Tyne
NE1 4BX
Site Address | 29 Wilton Gardens South
Boldon Colliery
NE35 9HQ
Carried Out On | 22/03/2024
Survey Completed By | Steve Riley
SECTION 2: Introduction
Planned survey for full heating

## Report
ZENITH MECHANICAL SERVICES
Report Number | 24-44325
SECTION 3: Report
Mandatory Images Required (Must Complete Y or N/A) Existing Boiler - Y Existing Cylinder & Tanks - NA Existing Flue Run - Y Existing Controls- Y Stop Tap - Y Gas Meter- Y Distribution Board - Y Existing Condensate - New Condensate Termination- Y Existing PRV Termination - Y New PRV Termination - Y Smoke Alarms - Y Co2 Alarms - Y Existing poor condition radiators – Y Scaffolding location -NA Information Required (Must Complete all fields) Property Type (Flat / Bungalow / House) –HOUSE Existing Loft insulation thickness in mm (Example “200mm”) -YES Smoke Alarm Locations -KITCHEN/HALL Co Alarm Location -KITCHEN Distribution Pannel Location -KITCHEN Existing heating control location -HALL Existing supply (Natural Gas / LPG / Oil) -NATRUAL GAS Solar Thermal (Yes / No)NO Existing Boiler Make & Model -RAVENHEAT CSI Existing Boiler serial number -NA Existing Boiler Location -KITCHEN Existing Boiler Type (Combi / Heat Only / System boiler) -COMBI Install Type (Full Heating / Conversion / Boiler Replacement) -FULL HEATING New Boiler Location -KITCHEN Stand off kit required -YES New Flue (Horizontal / Vertical) -HORIZONTAL Flue Materials Required -HORIZONTAL FLUE ONLY Scaffolding required -NA Gas Meter location (Internal / External) -EXTERNAL Stop tap location -KITCHEN Stop tap working (Yes / No) -YES Existing condensate termination location -INTERNAL TO KITCHEN New Condensate termination location -SAME AS OLD Condensate materials required -OVERFLOW PIPE AND FITTINGS Condensate Pump (Yes / No) -NO Pressure relief termination location -EXTERNAL WALL (KITCHEN) Number of Bathrooms -1 Number of thermostatic Showers -0 Number of electric Showers -1 Total number of existing radiators -6 Current Cooker (Gas / Electric) -ELECTRIC Current Fire (Gas / Electric) -NA Valves & Pipework Existing Pipe work size (8mm / 10mm/ 15mm) -10MM/15MM Existing Pipework type (Copper / Speed fit / Hep) -COPPER Is Speed fit / Hep Barrier protected (Yes / No) -NA Existing Rad Valve Sizes (8mm / 10mm / 15mm) -10/15MM Existing TRVS installed (Yes / No) -YES 5 Existing double lock shield radiator (Yes / No) -YES 1 Talon Trunking requirements –YES 8 3M LENTGHS OFR 2 15MM PIPES Only complete radiators if existing are poor condition or a full heating replacement Radiators Existing Lounge Rad Size -1800WX700H SINGLE Room Length x Width x Height (In meters) -3.8X3.5.2.3 Max New size if applicable - Existing Kitchen Rad Size -1800WX700H SINGLE Room Length x Width x Height (In meters) -5.3X3.2X2.3 Max New size if applicable - Existing Hall Rad Size -900W X 700H SINGLE Room Length x Width x Height (In meters) -3.8 X4.0 X 2.3 Max New size if applicable - Existing Dining Room Rad Size - Room Length x Width x Height (In meters) - Max New size if applicable - Existing Bathroom Rad Size -530 WX700 H SINGLE Room Length x Width x Height (In meters) -2.1 X 1.8X2.3 Max New size if applicable - Existing Bed 1 Rad Size -900 W X 700H Room Length x Width x Height (In meters) -3.5X3.3X2.3 Max New size if applicable - Existing Bed 2 Rad Size -560 W X 700 H Room Length x Width x Height (In meters) -3.6 X 2.0 X 2.3 Max New size if applicable - Existing Bed 3 Rad Size -930 WX 700H Room Length x Width x Height (In meters) -3.7 X 3.0 X 2.3 Max New size if applicable - Existing other Rad Size (state location) - Room Length x Width x Height (In meters) - Max New size if applicable - Existing other Rad Size (state location) - Room Length x Width x Height (In meters) - Max New size if applicable - Existing other Rad Size (state location) - Room Length x Width x Height (In meters) - Max New size if applicable - Any Other notes

## Photos
ZENITH MECHANICAL SERVICES
Report Number | 24-44325
SECTION 4: Photos
Room / Area
Description
Notes
Room / Area
Description
Notes
Room / Area
Description
Notes
ZENITH MECHANICAL SERVICES
Report Number | 24-44325
SECTION 4: Photos
Room / Area
Description
Notes
Room / Area
Description
Notes
Room / Area
Description
Notes
ZENITH MECHANICAL SERVICES
Report Number | 24-44325
SECTION 4: Photos
Room / Area
Description
Notes
Room / Area
Description
Notes
Room / Area
Description
Notes
ZENITH MECHANICAL SERVICES
Report Number | 24-44325
SECTION 4: Photos
Room / Area
Description
Notes
Room / Area
Description
Notes
Room / Area
Description
Notes
ZENITH MECHANICAL SERVICES
Report Number | 24-44325
SECTION 4: Photos
Room / Area
Description
Notes
Room / Area
Description
Notes
Room / Area
Description
Notes