## Cover
ZENITH MECHANICAL SERVICES
Plumbing & Gas Services
82 Viewpoint Business Centre, Consett, County Durham, DH8 6BN
Contact Number: 01207 693 849
Email: admin@zenithmechanical.com
REPORT ON
46 Wilton Gardens South
Boldon Colliery
NE35 9HQ
CARRIED OUT ON BEHALF OF
Homegroup N1/N2
REPORT NUMBER: 24-44326
DATE OF REPORT: 08/05/2024
Registered in England Company No. 923602
Directors: Josh Hodgson and David Hunter |  | Gas Safe registration number: 527432

## Contents
ZENITH MECHANICAL SERVICES
Report Number | 24-44326
Contents of Report
Section 1 | Job information
Section 2 | Introduction
Section 3 | Report
Section 4 | Photographs
SECTION 1: Job Information
Client | Homegroup N1/N2
Address | One Strawberry Lane
Newcastle Upon Tyne
NE1 4BX
Site Address | 46 Wilton Gardens South
Boldon Colliery
NE35 9HQ
Carried Out On | 22/03/2024, 08/05/2024
Survey Completed By | Steve Riley
SECTION 2: Introduction
Planned survey for rads and distro

## Report
ZENITH MECHANICAL SERVICES
Report Number | 24-44326
SECTION 3: Report
Mandatory Images Required (Must Complete Y or N/A) Existing Boiler - Y Existing Cylinder & Tanks -or N/A Existing Flue Run - Y Existing Controls- Y Stop Tap - Y Gas Meter- Y Distribution Board -N/A Existing Condensate - Na New Condensate Termination- NA Existing PRV Termination - NA New PRV Termination -or N/A Smoke Alarms - Y Co2 Alarms - Y Existing poor condition radiators – Y Scaffolding location - N/A Information Required (Must Complete all fields) Property Type (Flat / Bungalow / House) –FLAT 1ST FLOOR Existing Loft insulation thickness in mm (Example “200mm”) -100mm Smoke Alarm Locations -kitchen Hall Co Alarm Location -kitchen /Hall Distribution Pannel Location -Hall Existing heating control location -hall Existing supply (Natural Gas / LPG / Oil) -NAT GAS Solar Thermal (Yes / No)MO Existing Boiler Make & Model -IDEAL LOGIC C30 Existing Boiler serial number - Existing Boiler Location -Kitchen Existing Boiler Type (Combi / Heat Only / System boiler) -combi Install Type (Full Heating / Conversion / Boiler Replacement) -rads and distribution New Boiler Location -na Stand off kit required -na New Flue (Horizontal / Vertical) -na Flue Materials Required -na Scaffolding required -na Gas Meter location (Internal / External) -external Stop tap location -bathroom Stop tap working (Yes / No) -yes Existing condensate termination location -Internal New Condensate termination location -Na Condensate materials required -na Condensate Pump (Yes / No) -na Pressure relief termination location -na Number of Bathrooms -1 Number of thermostatic Showers -0 Number of electric Showers -0 Total number of existing radiators -4 Current Cooker (Gas / Electric) -electric Current Fire (Gas / Electric) -electrical Valves & Pipework Existing Pipe work size (8mm / 10mm/ 15mm) -10mm Existing Pipework type (Copper / Speed fit / Hep) -copper Is Speed fit / Hep Barrier protected (Yes / No) -no Existing Rad Valve Sizes (8mm / 10mm / 15mm) -10mm Existing TRVS installed (Yes / No) -yes Existing double lock shield radiator (Yes / No) -yes Talon Trunking requirements –8 lengths Only complete radiators if existing are poor condition or a full heating replacement Radiators Existing Lounge Rad Size -700x 1740 s Room Length x Width x Height (In meters) -3.7/3.8/2.3 Max New size if applicable - Existing Kitchen Rad Size -700x 940 s Room Length x Width x Height (In meters) -2.2/3.6/2.3 Max New size if applicable - Existing Hall Rad Size - Room Length x Width x Height (In meters) - Max New size if applicable - Existing Dining Room Rad Size - Room Length x Width x Height (In meters) - Max New size if applicable - Existing Bathroom Rad Size -700 x500 Room Length x Width x Height (In meters) -1.8/2.3/2.3 Max New size if applicable - Existing Bed 1 Rad Size -500 x 904 D Room Length x Width x Height (In meters) -3.6/3.3/2.3 Max New size if applicable - Existing Bed 2 Rad Size - Room Length x Width x Height (In meters) - Max New size if applicable - Existing Bed 3 Rad Size - Room Length x Width x Height (In meters) - Max New size if applicable - Existing other Rad Size (state location) - Room Length x Width x Height (In meters) - Max New size if applicable - Existing other Rad Size (state location) - Room Length x Width x Height (In meters) - Max New size if applicable - Existing other Rad Size (state location) - Room Length x Width x Height (In meters) - Max New size if applicable - Any Other notes

## Photos
ZENITH MECHANICAL SERVICES
Report Number | 24-44326
SECTION 4: Photos
Room / Area
Description
Notes
Room / Area
Description
Notes
Room / Area
Description
Notes
ZENITH MECHANICAL SERVICES
Report Number | 24-44326
SECTION 4: Photos
Room / Area
Description
Notes
Room / Area
Description
Notes
Room / Area
Description
Notes
ZENITH MECHANICAL SERVICES
Report Number | 24-44326
SECTION 4: Photos
Room / Area
Description
Notes
Room / Area
Description
Notes
Room / Area
Description
Notes
ZENITH MECHANICAL SERVICES
Report Number | 24-44326
SECTION 4: Photos
Room / Area
Description
Notes
Room / Area
Description
Notes
Room / Area
Description
Notes
ZENITH MECHANICAL SERVICES
Report Number | 24-44326
SECTION 4: Photos
Room / Area
Description
Notes
Room / Area
Description
Notes
Room / Area
Description
Notes