## Cover
ZENITH MECHANICAL SERVICES
Plumbing & Gas Services
82 Viewpoint Business Centre, Consett, County Durham, DH8 6BN
Contact Number: 01207 693 849
Email: admin@zenithmechanical.com
REPORT ON
53 Wilton Gardens South
Boldon Colliery
NE35 9HQ
CARRIED OUT ON BEHALF OF
Homegroup N1/N2
REPORT NUMBER: 24-44327
DATE OF REPORT: 24/04/2024
Registered in England Company No. 923602
Directors: Josh Hodgson and David Hunter |  | Gas Safe registration number: 527432

## Contents
ZENITH MECHANICAL SERVICES
Report Number | 24-44327
Contents of Report
Section 1 | Job information
Section 2 | Introduction
Section 3 | Report
Section 4 | Photographs
SECTION 1: Job Information
Client | Homegroup N1/N2
Address | One Strawberry Lane
Newcastle Upon Tyne
NE1 4BX
Site Address | 53 Wilton Gardens South
Boldon Colliery
NE35 9HQ
Carried Out On | 19/04/2024
Survey Completed By | Stephen Spiller
SECTION 2: Introduction
Planned survey for full heating

## Report
ZENITH MECHANICAL SERVICES
Report Number | 24-44327
SECTION 3: Report
Mandatory Images Required (Must Complete Y or N/A) Existing Boiler - Y Existing Cylinder & Tanks - N/A Existing Flue Run - Y Existing Controls- Y Stop Tap - Y Gas Meter- Y Distribution Board - Y Existing Condensate - Y New Condensate Termination- Y Existing PRV Termination - Y New PRV Termination - Y Smoke Alarms - Y Co2 Alarms - Y Existing poor condition radiators – Y Scaffolding location - N/A Information Required (Must Complete all fields) Property Type (Flat / Bungalow / House) – ground floor flat Existing Loft insulation thickness in mm (Example “200mm”) - n/a Smoke Alarm Locations - lounge, hall Co Alarm Location - kitchen Distribution Panel Location - hall cupboard Existing heating control location - lounge Existing supply (Natural Gas / LPG / Oil) - NG Solar Thermal (Yes / No) no Existing Boiler Make & Model - Ravenheat CSI 85 A Existing Boiler serial number -06019946 Existing Boiler Location - kitchen Existing Boiler Type (Combi / Heat Only / System boiler) - combi Install Type (Full Heating / Conversion / Boiler Replacement) - full heating New Boiler Location - same Stand off kit required -yes New Flue (Horizontal / Vertical) - horizontal Flue Materials Required - standard Scaffolding required - no Gas Meter location (Internal / External) - external rear Stop tap location - inside bathroom boxing Stop tap working (Yes / No) - yes Existing condensate termination location - internal to waste pipe New Condensate termination location - same Condensate materials required - no Condensate Pump (Yes / No) - no Pressure relief termination location - external rear Number of Bathrooms - 1 Number of thermostatic Showers - 0 Number of electric Showers - 1 Total number of existing radiators - 3 Current Cooker (Gas / Electric) - none Current Fire (Gas / Electric) - none Valves & Pipework Existing Pipe work size (8mm / 10mm/ 15mm) - 10 Existing Pipework type (Copper / Speed fit / Hep) - copper Is Speed fit / Hep Barrier protected (Yes / No) - m/a Existing Rad Valve Sizes (8mm / 10mm / 15mm) - 15mm Existing TRVS installed (Yes / No) - yes Existing double lock shield radiator (Yes / No) - yes Talon Trunking requirements – 8m of 22mm trunking 1 22mm flat corner 1 22mm internal corner 1 22mm external corner 26m 15mm trunking 4 15mm flat corners 3 15mm internal corners 3 15mm external corners Only complete radiators if existing are poor condition or a full heating replacement Radiators Existing Lounge Rad Size - 690x1750 sc Room Length x Width x Height (In meters) -3.6 x 3.9 x 2.4 Max New size if applicable - 2.5 x 0.9 Existing Kitchen Rad Size - Room Length x Width x Height (In meters) - Max New size if applicable - Existing Hall Rad Size - Room Length x Width x Height (In meters) - Max New size if applicable - Existing Dining Room Rad Size - Room Length x Width x Height (In meters) - Max New size if applicable - Existing Bathroom Rad Size -27 x 21 single Room Length x Width x Height (In meters) - 2.3 x 1.7 x 2.4 Max New size if applicable - 2m, no height restriction. Existing Bed 1 Rad Size - 27 x 37 Room Length x Width x Height (In meters) - 3.5 x 3.2 x 2.4 Max New size if applicable - 3.5 x 0.9 Existing Bed 2 Rad Size - Room Length x Width x Height (In meters) - Max New size if applicable - Existing Bed 3 Rad Size - Room Length x Width x Height (In meters) - Max New size if applicable - Existing other Rad Size (state location) - Room Length x Width x Height (In meters) - Max New size if applicable - Existing other Rad Size (state location) - Room Length x Width x Height (In meters) - Max New size if applicable - Existing other Rad Size (state location) - Room Length x Width x Height (In meters) - Max New size if applicable - Any Other notes 16m of 22mm pipe 52m of 15mm pipe 12 of 22mm elbows 4 of 22mm couplers 2 of 22x15x22mm tees 2 of 15x15x22mm tees 26 of 15mm elbows 10 of 15mm couplers 4 of 15mm lockshield valves 2 of 15mm trv's

## Photos
ZENITH MECHANICAL SERVICES
Report Number | 24-44327
SECTION 4: Photos
Room / Area
Description
Notes
Room / Area
Description
Notes
Room / Area
Description
Notes
ZENITH MECHANICAL SERVICES
Report Number | 24-44327
SECTION 4: Photos
Room / Area
Description
Notes
Room / Area
Description
Notes
Room / Area
Description
Notes
ZENITH MECHANICAL SERVICES
Report Number | 24-44327
SECTION 4: Photos
Room / Area
Description
Notes
Room / Area
Description
Notes
Room / Area
Description
Notes
ZENITH MECHANICAL SERVICES
Report Number | 24-44327
SECTION 4: Photos
Room / Area
Description
Notes
Room / Area
Description
Notes
Room / Area
Description
Notes
ZENITH MECHANICAL SERVICES
Report Number | 24-44327
SECTION 4: Photos
Room / Area
Description
Notes
Room / Area
Description
Notes
Room / Area
Description
Notes