## Cover
ZENITH MECHANICAL SERVICES
Plumbing & Gas Services
82 Viewpoint Business Centre, Consett, County Durham, DH8 6BN
Contact Number: 01207 693 849
Email: admin@zenithmechanical.com
REPORT ON
13 Brixham Crescent
Jarrow
NE32 3SJ
CARRIED OUT ON BEHALF OF
Homegroup N1/N2
REPORT NUMBER: 24-44365
DATE OF REPORT: 20/03/2024
Registered in England Company No. 923602
Directors: Josh Hodgson and David Hunter |  | Gas Safe registration number: 527432

## Contents
ZENITH MECHANICAL SERVICES
Report Number | 24-44365
Contents of Report
Section 1 | Job information
Section 2 | Introduction
Section 3 | Report
Section 4 | Photographs
SECTION 1: Job Information
Client | Homegroup N1/N2
Address | One Strawberry Lane
Newcastle Upon Tyne
NE1 4BX
Site Address | 13 Brixham Crescent
Jarrow
NE32 3SJ
Carried Out On | 20/03/2024
Survey Completed By | Steve Riley
SECTION 2: Introduction
Planned survey for full heating

## Report
ZENITH MECHANICAL SERVICES
Report Number | 24-44365
SECTION 3: Report
Mandatory Images Required (Must Complete Y or N/A) Existing Boiler - Y or N/A y Existing Cylinder & Tanks - N/A Existing Flue Run - Y Existing Controls- Y Stop Tap - Y Gas Meter- Y Distribution Board - Y Existing Condensate - Y New Condensate Termination- Y Existing PRV Termination - Y New PRV Termination - Y Smoke Alarms - Y Co2 Alarms - Y Existing poor condition radiators – N/A Scaffolding location - Information Required (Must Complete all fields) Property Type (Flat / Bungalow / House) –bungalow Existing Loft insulation thickness in mm (Example “200mm”) -250mm Smoke Alarm Locations -hall Co Alarm Location -kitchen Distribution Pannel Location -hall Existing heating control location -hall Existing supply (Natural Gas / LPG / Oil) -nat gas Solar Thermal (Yes / No) NO Existing Boiler Make & Model -POTTERTON PROMAX 28 COMBI Existing Boiler serial number -AWA085110645FC Existing Boiler Location -KITCHEN Existing Boiler Type (Combi / Heat Only / System boiler) -COMBI Install Type (Full Heating / Conversion / Boiler Replacement) -FULL HEATING New Boiler Location -AS EXSISTING Stand off kit required -YES New Flue (Horizontal / Vertical) -HORIZONTAL Flue Materials Required -HORIZONTAL FLUE Scaffolding required -NA Gas Meter location (Internal / External) -EXTERNAL Stop tap location -KITCHEN Stop tap working (Yes / No) -YES Existing condensate termination location -EXTERNAL TO DRAIN New Condensate termination location -SAME POSITION UPGRADE THROUGH WALL 32MM Condensate materials required -32 MM PIPE Condensate Pump (Yes / No) -NO Pressure relief termination location -EXTERNAL Number of Bathrooms -1 Number of thermostatic Showers -NA Number of electric Showers -1 Total number of existing radiators -6 Current Cooker (Gas / Electric) -ELECTRIC Current Fire (Gas / Electric) -ELECTRIC Valves & Pipework Existing Pipe work size (8mm / 10mm/ 15mm) -15MM Existing Pipework type (Copper / Speed fit / Hep) -COPPER Is Speed fit / Hep Barrier protected (Yes / No) -NA Existing Rad Valve Sizes (8mm / 10mm / 15mm) -15MM Existing TRVS installed (Yes / No) -YES Existing double lock shield radiator (Yes / No) -YES Talon Trunking requirements –YES 12 X 3METER LENGTHS CORNER CAPS AND CAP ENDS Only complete radiators if existing are poor condition or a full heating replacement Radiators Existing Lounge Rad Size -1150 X 610 Room Length x Width x Height (In meters) -4.1X3.4X2.4 Max New size if applicable -1200 LENGTH X600 DOUBLE Existing Kitchen Rad Size -930 LENGTH X700 DOUBLE Room Length x Width x Height (In meters) -2.9 X 2.5 X 2.4 Max New size if applicable -800 L X 600 W Existing Hall Rad Size -700X 700 Room Length x Width x Height (In meters) -7 X 1X 2.4 Max New size if applicable -600 X600 DOUBLE Existing Dining Room Rad Size - Room Length x Width x Height (In meters) - Max New size if applicable - Existing Bathroom Rad Size -540 X540 Room Length x Width x Height (In meters) -2.1 X2.2X 2.4 Max New size if applicable -600 X600 DOUBLE Existing Bed 1 Rad Size -940 X 530 DOUBLE Room Length x Width x Height (In meters) -3.4X3.5X2.4 Max New size if applicable -1000 LENGTH X 600 DOUBLE Existing Bed 2 Rad Size -940 X530 Room Length x Width x Height (In meters) -2.0 X3.9 X2.4 Max New size if applicable -1000 LENGTH X 600 DOUBLE Existing Bed 2 Rad Size - Room Length x Width x Height (In meters) - Max New size if applicable - Existing Bed 3 Rad Size - Room Length x Width x Height (In meters) - Max New size if applicable - Existing other Rad Size (state location) - Room Length x Width x Height (In meters) - Max New size if applicable - Existing other Rad Size (state location) - Room Length x Width x Height (In meters) - Max New size if applicable - Existing other Rad Size (state location) - Room Length x Width x Height (In meters) - Max New size if applicable - Any Other notes

## Photos
ZENITH MECHANICAL SERVICES
Report Number | 24-44365
SECTION 4: Photos
Room / Area
Description
Notes
Room / Area
Description
Notes
Room / Area
Description
Notes
ZENITH MECHANICAL SERVICES
Report Number | 24-44365
SECTION 4: Photos
Room / Area
Description
Notes
Room / Area
Description
Notes
Room / Area
Description
Notes
ZENITH MECHANICAL SERVICES
Report Number | 24-44365
SECTION 4: Photos
Room / Area
Description
Notes
Room / Area
Description
Notes
Room / Area
Description
Notes
ZENITH MECHANICAL SERVICES
Report Number | 24-44365
SECTION 4: Photos
Room / Area
Description
Notes
Room / Area
Description
Notes
Room / Area
Description
Notes
ZENITH MECHANICAL SERVICES
Report Number | 24-44365
SECTION 4: Photos
Room / Area
Description
Notes
Room / Area
Description
Notes
Room / Area
Description
Notes