## Cover
ZENITH MECHANICAL SERVICES
Plumbing & Gas Services
82 Viewpoint Business Centre, Consett, County Durham, DH8 6BN
Contact Number: 01207 693 849
Email: admin@zenithmechanical.com
REPORT ON
45 The Dene
Consett
County Durham
DH8 6PS
CARRIED OUT ON BEHALF OF
Karbon Homes
REPORT NUMBER: 24-44734
DATE OF REPORT: 26/03/2024
Registered in England Company No. 923602
Directors: Josh Hodgson and David Hunter |  | Gas Safe registration number: 527432

## Contents
ZENITH MECHANICAL SERVICES
Report Number | 24-44734
Contents of Report
Section 1 | Job information
Section 2 | Introduction
Section 3 | Report
Section 4 | Photographs
SECTION 1: Job Information
Client | Karbon Homes
Address | Number Five
Gosforth Park Avenue
Gosforth Business Park
Newcastle upon Tyne
NE12 8EG
Site Address | 45 The Dene
Consett
County Durham
DH8 6PS
Carried Out On | 26/03/2024
Survey Completed By | Richard Taylor
SECTION 2: Introduction
Planned survey for boiler replacement

## Report
ZENITH MECHANICAL SERVICES
Report Number | 24-44734
SECTION 3: Report
Mandatory Images Required (Must Complete Y or N/A) Existing Boiler (Y or N/A) - yes Existing Cylinder & Tanks (Y or N/A) - na Existing Flue Run (Y or N/A) - yes Existing Controls (Y or N/A) - yes Stop Tap (Y or N/A) - yes Gas Meter (Y or N/A) - yes Distribution Board (Y or N/A) - yes Existing Condensate (Y or N/A) - yes New Condensate Termination (Y or N/A) - no Existing PRV Termination (Y or N/A) - yes New PRV Termination (Y or N/A) - no Smoke Alarms (Y or N/A) - yes Co2 Alarms (Y or N/A) - yes Existing poor condition radiators (Y or N/A) - yes Scaffolding location (Y or N/A) - na Information Required (Must Complete all fields) Property Type (Flat / Bungalow / House) – bungalow Existing Loft insulation thickness in mm (Example “200mm”) - Smoke Alarm Locations - hallway Co Alarm Location - lounge Distribution Pannel Location - front door Existing heating control location - hallway, Drayton Existing supply (Natural Gas / LPG / Oil) - gas Solar Thermal (Yes / No) - no Existing Boiler Make & Model - valliant eco tec Pro 28 Existing Boiler serial number -2107441308511 Existing Boiler Location - lounge cupbaord Existing Boiler Type (Combi / Heat Only / System boiler) - combi Install Type (Full Heating / Conversion / Boiler Replacement) - New Boiler Location - lounge cupboard Stand off kit required - no New Flue (Horizontal / Vertical) -horizontal Flue Materials Required - standard Flue kit + 45° Scaffolding required - na Gas Meter location (Internal / External) - external Stop tap location - bathroom Stop tap working (Yes / No) - yes Existing condensate termination location - under lounge floor to external gulley. Gravity New condensate termination location - as above Condensate materials required - yes Condensate Pump (Yes / No) - no Existing pressure relief termination location - external wall New pressure relief termination location - as above Number of Bathrooms - 1 Number of thermostatic showers - 0 Number of electric Showers - 1 Total number of existing radiators – 6 Does all existing radiators work - yes Does all hot water outlets work - yes Current Cooker (Gas / Electric) - electric Current Fire (Gas / Electric) - na Valves & Pipework Existing Pipe work size (8mm / 10mm/ 15mm) -10mm Existing Pipework type (Copper / Speed fit / Hep) - Is Speed fit / Hep Barrier protected (Yes / No) - yes Existing Rad Valve Sizes (8mm / 10mm / 15mm) -10mm Existing TRVS installed (Yes / No) - yes Existing double lock shield radiator (Yes / No) - yes Talon Trunking requirements - Only complete radiators for the following reasons 1. Existing heating system in 8mm pipework 2. Existing system in plastic NONE BARRIIER PROTECTED 3. Full Heating Replacement 4. Damaged or Rusted Radiator Radiators Existing Lounge Rad Size - Room Length x Width x Height (In meters) - Max New size if applicable - Existing Kitchen Rad Size - Room Length x Width x Height (In meters) - Max New size if applicable - Existing Hall Rad Size - Room Length x Width x Height (In meters) - Max New size if applicable - Existing Dining Room Rad Size - Room Length x Width x Height (In meters) - Max New size if applicable - Existing Bathroom Rad Size - 640mm w x 540mm h Room Length x Width x Height (In meters) -2.1m x 1.5m x 2.4m Max New size if applicable -600 x 500 Existing Bed 1 Rad Size - Room Length x Width x Height (In meters) - Max New size if applicable - Existing Bed 2 Rad Size - Room Length x Width x Height (In meters) - Max New size if applicable - Existing Bed 3 Rad Size - Room Length x Width x Height (In meters) - Max New size if applicable - Existing other Rad Size (state location) - Room Length x Width x Height (In meters) - Max New size if applicable - Existing other Rad Size (state location) - Room Length x Width x Height (In meters) - Max New size if applicable - Existing other Rad Size (state location) - Room Length x Width x Height (In meters) - Max New size if applicable - Any Other notes

## Photos
ZENITH MECHANICAL SERVICES
Report Number | 24-44734
SECTION 4: Photos
Room / Area
Description
Notes
Room / Area
Description
Notes
Room / Area
Description
Notes
ZENITH MECHANICAL SERVICES
Report Number | 24-44734
SECTION 4: Photos
Room / Area
Description
Notes
Room / Area
Description
Notes
Room / Area
Description
Notes
ZENITH MECHANICAL SERVICES
Report Number | 24-44734
SECTION 4: Photos
Room / Area
Description
Notes
Room / Area
Description
Notes
Room / Area
Description
Notes
ZENITH MECHANICAL SERVICES
Report Number | 24-44734
SECTION 4: Photos
Room / Area
Description
Notes
Room / Area
Description
Notes
Room / Area
Description
Notes
ZENITH MECHANICAL SERVICES
Report Number | 24-44734
SECTION 4: Photos
Room / Area
Description
Notes
Room / Area
Description
Notes
Room / Area
Description
Notes