## Cover
ZENITH MECHANICAL SERVICES
Plumbing & Gas Services
82 Viewpoint Business Centre, Consett, County Durham, DH8 6BN
Contact Number: 01207 693 849
Email: admin@zenithmechanical.com
REPORT ON
10 Century Walk
Harrogate
HG1 4NN
CARRIED OUT ON BEHALF OF
Home Group
REPORT NUMBER: 24-44927
DATE OF REPORT: 10/04/2024
Registered in England Company No. 923602
Directors: Josh Hodgson and David Hunter |  | Gas Safe registration number: 527432

## Contents
ZENITH MECHANICAL SERVICES
Report Number | 24-44927
Contents of Report
Section 1 | Job information
Section 2 | Introduction
Section 3 | Report
Section 4 | Photographs
SECTION 1: Job Information
Client | Home Group
Address | One Strawberry Lane
Newcastle Upon Tyne
NE1 4BX
Site Address | 10 Century Walk
Harrogate
HG1 4NN
Carried Out On | 08/04/2024
Survey Completed By | Matthew Wall
SECTION 2: Introduction
Planned survey for full heating

## Report
ZENITH MECHANICAL SERVICES
Report Number | 24-44927
SECTION 3: Report
Mandatory Images Required (Must Complete Y or N/A) Existing Boiler - Y Existing Cylinder & Tanks - N/A Existing Flue Run - Y Existing Controls- Y Stop Tap - Y Gas Meter- Y Distribution Board - Y Existing Condensate - Y New Condensate Termination- Y Existing PRV Termination - Y New PRV Termination - Y Smoke Alarms - Y Co2 Alarms - Y Existing poor condition radiators – N/A Scaffolding location - n/A Information Required (Must Complete all fields) Property Type (Flat / Bungalow / House) –house Existing Loft insulation thickness in mm (Example “200mm”) -250mm Smoke Alarm Locations -hall Co Alarm Location - kitchen Distribution Pannel Location - hall Existing heating control location -hall Existing supply (Natural Gas / LPG / Oil) Natural gas Solar Thermal (Yes / No)no Existing Boiler Make & Model potterton promax 28 Existing Boiler serial number -awa133120111lc Existing Boiler Location Kitchen Existing Boiler Type (Combi / Heat Only / System boiler) -combi Install Type (Full Heating / Conversion / Boiler Replacement) - boiler replacement New Boiler Location - same Stand off kit required - yes New Flue (Horizontal / Vertical) horizontal Flue Materials Required -na Scaffolding required -na Gas Meter location (Internal / External) external Stop tap location kitchen Stop tap working (Yes / No) -yes Existing condensate termination location -through wall New Condensate termination location -same Condensate materials required -na Condensate Pump (Yes / No) -no Pressure relief termination location -through wall Number of Bathrooms -1 Number of thermostatic Showers -0 Number of electric Showers -1 Total number of existing radiators -8 Current Cooker (Gas / Electric) - gas Current Fire (Gas / Electric) –none Any Other notes Valves & Pipework Existing Pipe work size (8mm / 10mm/ 15mm) -15m. Existing Pipework type (Copper / Speed fit / Hep) -copper Is Speed fit / Hep Barrier protected (Yes / No) -no Existing Rad Valve Sizes (8mm / 10mm / 15mm) -15mm Existing TRVS installed (Yes / No) -yes Existing double lock shield radiator (Yes / No) -yes Talon Trunking requirements –na Only complete radiators if existing are poor condition or a full heating replacement Radiators Existing Lounge Rad Size - Room Length x Width x Height (In meters) - Max New size if applicable - Existing Kitchen Rad Size - Room Length x Width x Height (In meters) - Max New size if applicable - Existing Hall Rad Size - Room Length x Width x Height (In meters) - Max New size if applicable - Existing Dining Room Rad Size - Room Length x Width x Height (In meters) - Max New size if applicable - Existing Bathroom Rad Size - Room Length x Width x Height (In meters) - Max New size if applicable - Existing Bed 1 Rad Size - Room Length x Width x Height (In meters) - Max New size if applicable - Existing Bed 2 Rad Size - Room Length x Width x Height (In meters) - Max New size if applicable - Existing Bed 3 Rad Size - Room Length x Width x Height (In meters) - Max New size if applicable - Existing other Rad Size (state location) - Room Length x Width x Height (In meters) - Max New size if applicable - Existing other Rad Size (state location) - Room Length x Width x Height (In meters) - Max New size if applicable - Existing other Rad Size (state location) - Room Length x Width x Height (In meters) - Max New size if applicable - Any Other notes

## Photos
ZENITH MECHANICAL SERVICES
Report Number | 24-44927
SECTION 4: Photos
Room / Area
Description
Notes
Room / Area
Description
Notes
Room / Area
Description
Notes
ZENITH MECHANICAL SERVICES
Report Number | 24-44927
SECTION 4: Photos
Room / Area
Description
Notes
Room / Area
Description
Notes
Room / Area
Description
Notes
ZENITH MECHANICAL SERVICES
Report Number | 24-44927
SECTION 4: Photos
Room / Area
Description
Notes
Room / Area
Description
Notes
Room / Area
Description
Notes
ZENITH MECHANICAL SERVICES
Report Number | 24-44927
SECTION 4: Photos
Room / Area
Description
Notes
Room / Area
Description
Notes
Room / Area
Description
Notes
ZENITH MECHANICAL SERVICES
Report Number | 24-44927
SECTION 4: Photos
Room / Area
Description
Notes
Room / Area
Description
Notes
Room / Area
Description
Notes