## Cover
ZENITH MECHANICAL SERVICES
Plumbing & Gas Services
82 Viewpoint Business Centre, Consett, County Durham, DH8 6BN
Contact Number: 01207 693 849
Email: admin@zenithmechanical.com
REPORT ON
73 Napier Road
Swalwell
Newcaste Upon Tyne
NE16 3BT
CARRIED OUT ON BEHALF OF
Homegroup N1/N2
REPORT NUMBER: 24-45361
DATE OF REPORT: 02/05/2024
Registered in England Company No. 923602
Directors: Josh Hodgson and David Hunter |  | Gas Safe registration number: 527432

## Contents
ZENITH MECHANICAL SERVICES
Report Number | 24-45361
Contents of Report
Section 1 | Job information
Section 2 | Introduction
Section 3 | Report
Section 4 | Photographs
SECTION 1: Job Information
Client | Homegroup N1/N2
Address | One Strawberry Lane
Newcastle Upon Tyne
NE1 4BX
Site Address | 73 Napier Road
Swalwell
Newcaste Upon Tyne
NE16 3BT
Carried Out On | 02/05/2024
Survey Completed By | Steve Riley
SECTION 2: Introduction
Planned survey for full heating

## Report
ZENITH MECHANICAL SERVICES
Report Number | 24-45361
SECTION 3: Report
Mandatory Images Required (Must Complete Y or N/A) Existing Boiler - Y Existing Cylinder & Tanks - Y Existing Flue Run - Y Existing Controls- Y Stop Tap - Y Gas Meter- Y Distribution Board - Y Existing Condensate - Y New Condensate Termination- Y Existing PRV Termination - Y New PRV Termination - Y Smoke Alarms - Y Co2 Alarms - Y Existing poor condition radiators – Y Scaffolding location - Y Information Required (Must Complete all fields) Property Type (Flat / Bungalow / House) –FLAT GROUND FLOOR Existing Loft insulation thickness in mm (Example “200mm”) -NA Smoke Alarm Locations -HALL L ROOM KITCHEN Co Alarm Location -KITCHEN Distribution Pannel Location -HALL Existing heating control location -HALL Existing supply (Natural Gas / LPG / Oil) -NAT GAS Solar Thermal (Yes / No)NO Existing Boiler Make & Model POTTERTON PROMAX COBI 28 Existing Boiler serial number -AWA063840724BB Existing Boiler Location -KITCHEN Existing Boiler Type (Combi / Heat Only / System boiler) -COMBI Install Type (Full Heating / Conversion / Boiler Replacement) -FULL HEATING New Boiler Location -KITCHEN Stand off kit required -NO New Flue (Horizontal / Vertical) -HRZ Flue Materials Required -FLUE ONLY Scaffolding required -NO Gas Meter location (Internal / External) -HALL Stop tap location -KITCHEN Stop tap working (Yes / No) -YEES Existing condensate termination location -DRAIN EXTERNAL New Condensate termination location -SAME AS ORIGONAL Condensate Pump (Yes / No) -NO Pressure relief termination location -EXTERNAL Number of Bathrooms -1 Number of thermostatic Showers -1 Number of electric Showers - Total number of existing radiators -5 Current Cooker (Gas / Electric) -ELECTRIC Current Fire (Gas / Electric) –ELECTRIC Any Other notes Valves & Pipework Existing Pipe work size (8mm / 10mm/ 15mm) -10MM AND 15MM Existing Pipework type (Copper / Speed fit / Hep) -COPPER Is Speed fit / Hep Barrier protected (Yes / No) -NO Existing Rad Valve Sizes (8mm / 10mm / 15mm) -10MM /15MM Existing TRVS installed (Yes / No) -YES Existing double lock shield radiator (Yes / No) -YES Talon Trunking requirements –NO Only complete radiators if existing are poor condition or a full heating replacement Radiators Existing Lounge Rad Size -1340 X 700 D Room Length x Width x Height (In meters) -4X3.5X2.4 Max New size if applicable - Existing Kitchen Rad Size -540 X 7OO D Room Length x Width x Height (In meters) -2.1 X 3X 2.4 Max New size if applicable -500 W X 700 H Existing Hall Rad Size -840 X 500 D Room Length x Width x Height (In meters) -5 X1.2 X2.4 Max New size if applicable - Existing Dining Room Rad Size - Room Length x Width x Height (In meters) - Max New size if applicable - Existing Bathroom Rad Size -640 X 700 S Room Length x Width x Height (In meters) -3 X 2.3 X2.4 Max New size if applicable - Existing Bed 1 Rad Size -1800X 500 S Room Length x Width x Height (In meters) -3.4X4.2X2.4 Max New size if applicable -1800 X500 Any Other notes TENANT IS UNSURE IF WANTS LAMINATE IN BEDROOM AND HALL WAY TAKEN UP AND WOULD NEED HELP MOVING THINGS IN PRPERATION FOR INSTALL

## Photos
ZENITH MECHANICAL SERVICES
Report Number | 24-45361
SECTION 4: Photos
Room / Area
Description
Notes
Room / Area
Description
Notes
Room / Area
Description
Notes
ZENITH MECHANICAL SERVICES
Report Number | 24-45361
SECTION 4: Photos
Room / Area
Description
Notes
Room / Area
Description
Notes
Room / Area
Description
Notes
ZENITH MECHANICAL SERVICES
Report Number | 24-45361
SECTION 4: Photos
Room / Area
Description
Notes
Room / Area
Description
Notes
Room / Area
Description
Notes
ZENITH MECHANICAL SERVICES
Report Number | 24-45361
SECTION 4: Photos
Room / Area
Description
Notes
Room / Area
Description
Notes
Room / Area
Description
Notes
ZENITH MECHANICAL SERVICES
Report Number | 24-45361
SECTION 4: Photos
Room / Area
Description
Notes
Room / Area
Description
Notes
Room / Area
Description
Notes