## Cover
ZENITH MECHANICAL SERVICES
Plumbing & Gas Services
82 Viewpoint Business Centre, Consett, County Durham, DH8 6BN
Contact Number: 01207 693 849
Email: admin@zenithmechanical.com
REPORT ON
4 Aged Miners Homes
Primrose Hill
New Lambton
DH4 6DB
CARRIED OUT ON BEHALF OF
DAMHA
REPORT NUMBER: 24-46239
DATE OF REPORT: 24/04/2024
Registered in England Company No. 923602
Directors: Josh Hodgson and David Hunter |  | Gas Safe registration number: 527432

## Contents
ZENITH MECHANICAL SERVICES
Report Number | 24-46239
Contents of Report
Section 1 | Job information
Section 2 | Introduction
Section 3 | Report
Section 4 | Photographs
SECTION 1: Job Information
Client | DAMHA
Address | Durham Aged Mineworkers Homes
P.O. Box 31, The Grove
168 Front Street
Chester Le Street
DH3 3YH
Site Address | 4 Aged Miners Homes
Primrose Hill
New Lambton
DH4 6DB
Carried Out On | 22/04/2024
Survey Completed By | Stephen Spiller
SECTION 2: Introduction
Reactive survey for boiler replacement

## Report
ZENITH MECHANICAL SERVICES
Report Number | 24-46239
SECTION 3: Report
Mandatory Images Required (Must Complete Y or N/A) Existing Boiler - Y Existing Cylinder & Tanks - Y Existing Flue Run - Y Existing Controls- Y Stop Tap - Y Gas Meter- Y Distribution Board - Y Existing Condensate - Y New Condensate Termination- Y Existing PRV Termination - N/A New PRV Termination - N/A Smoke Alarms - Y Co2 Alarms - Y Existing poor condition radiators – N/A Scaffolding location - N/A Information Required (Must Complete all fields) Property Type (Flat / Bungalow / House) – bungalow Existing Loft insulation thickness in mm (Example “200mm”) - 250mm Smoke Alarm Locations - rear passage, bedroom. Co Alarm Location - lounge Distribution Panel Location - rear passage Existing heating control location - rear passage Existing supply (Natural Gas / LPG / Oil) - N/G Solar Thermal (Yes / No) no Existing Boiler Make & Model - Potterton Promax 15 SL Existing Boiler serial number - DNE104960489DC Existing Boiler Location - lounge cupboard Existing Boiler Type (Combi / Heat Only / System boiler) - heat only Install Type (Full Heating / Conversion / Boiler Replacement) - boiler replacement New Boiler Location - same Stand off kit required - yes New Flue (Horizontal / Vertical) - vertical Flue Materials Required - vertical kit, 3x1m extension, 2x45deg bend Scaffolding required - no Gas Meter location (Internal / External) - exterior front Stop tap location - under sink Stop tap working (Yes / No) - yes Existing condensate termination location - behind tiled bath panel. New Condensate termination location - same Condensate materials required - none Condensate Pump (Yes / No) - no Pressure relief termination location - n/a Number of Bathrooms - 1 Number of thermostatic Showers - 1 Number of electric Showers - 0 Total number of existing radiators - 6 Current Cooker (Gas / Electric) - electric Current Fire (Gas / Electric) – electric Any Other notes Valves & Pipework Existing Pipe work size (8mm / 10mm/ 15mm) - 8mm Existing Pipework type (Copper / Speed fit / Hep) - copper Is Speed fit / Hep Barrier protected (Yes / No) - n/a Existing Rad Valve Sizes (8mm / 10mm / 15mm) - 15mm Existing TRVS installed (Yes / No) - yes Existing double lock shield radiator (Yes / No) - yes Talon Trunking requirements – none Only complete radiators if existing are poor condition or a full heating replacement Kitchen 3.3x2.6x2.45 Window 1.3x0.95 Rad 27x37dp Wall max 1.5 wide Bathroom 2.3x1.5x2.45 Window 1.33x0.95 Rad 21x37sc Wall max 0.6x 1.7m Hall 1.5x1.5x2.45 Door 2.1x0.9 Rad 21x37sp Wall max 0.53x1.3 Lounge 3.3x5.5x2.45 Window 2.4x1.3 Door 2.1x0.9 Rad 1 27x29dpx Rad 2 16x29dpc Wall rad 1 max 1.7wide Wall rad 2 16x29 (bow window) Bedroom 3.9x2.95x2.45 Window 1.35x0.95 Rad 16x37dpc Wall max 0.45x1.9 30m of 15mm trunking 6 of 15mm flat elbows 20m of 22mm pipe 8 of 22mm elbows 4 of 22mm couplers 10 of 22x22x15mm tees 2 of 22x15x15mm tees 75m of 15mm pipe 32 of 15mm elbows 10 of 15mm couplers 2 of 15mm 45deg elbows 5 15mm trv 7 15mm lockshield

## Photos
ZENITH MECHANICAL SERVICES
Report Number | 24-46239
SECTION 4: Photos
Room / Area
Description
Notes
Room / Area
Description
Notes
Room / Area
Description
Notes
ZENITH MECHANICAL SERVICES
Report Number | 24-46239
SECTION 4: Photos
Room / Area
Description
Notes
Room / Area
Description
Notes
Room / Area
Description
Notes
ZENITH MECHANICAL SERVICES
Report Number | 24-46239
SECTION 4: Photos
Room / Area
Description
Notes
Room / Area
Description
Notes
Room / Area
Description
Notes
ZENITH MECHANICAL SERVICES
Report Number | 24-46239
SECTION 4: Photos
Room / Area
Description
Notes
Room / Area
Description
Notes
Room / Area
Description
Notes
ZENITH MECHANICAL SERVICES
Report Number | 24-46239
SECTION 4: Photos
Room / Area
Description
Notes
Room / Area
Description
Notes
Room / Area
Description
Notes