## Cover
ZENITH MECHANICAL SERVICES
Plumbing & Gas Services
82 Viewpoint Business Centre, Consett, County Durham, DH8 6BN
Contact Number: 01207 693 849
Email: admin@zenithmechanical.com
REPORT ON
37 Stanhope Gardens
Annfield Plain
Stanley
DH9 8QF
CARRIED OUT ON BEHALF OF
Karbon Homes
REPORT NUMBER: 24-46546
DATE OF REPORT: 01/05/2024
Registered in England Company No. 923602
Directors: Josh Hodgson and David Hunter |  | Gas Safe registration number: 527432

## Contents
ZENITH MECHANICAL SERVICES
Report Number | 24-46546
Contents of Report
Section 1 | Job information
Section 2 | Introduction
Section 3 | Report
Section 4 | Photographs
SECTION 1: Job Information
Client | Karbon Homes
Address | Number Five
Gosforth Park Avenue
Gosforth Business Park
Newcastle upon Tyne
NE12 8EG
Site Address | 37 Stanhope Gardens
Annfield Plain
Stanley
DH9 8QF
Carried Out On | 29/04/2024
Survey Completed By | Stephen Spiller
SECTION 2: Introduction
Planned survey for boiler replacement

## Report
ZENITH MECHANICAL SERVICES
Report Number | 24-46546
SECTION 3: Report
Mandatory Images Required (Must Complete Y or N/A) Existing Boiler - Y Existing Cylinder & Tanks - N/A Existing Flue Run - Y Existing Controls- Y Stop Tap - Y Gas Meter- Y Distribution Board - Y Existing Condensate - Y New Condensate Termination- Y Existing PRV Termination - Y New PRV Termination - Y Smoke Alarms - Y Co2 Alarms - Y Existing poor condition radiators – N/A Scaffolding location - N/A Information Required (Must Complete all fields) Property Type (Flat / Bungalow / House) – house Existing Loft insulation thickness in mm (Example “200mm”) - 250mm Smoke Alarm Locations - landing, hall, lounge, kitchen Co Alarm Location - kitchen Distribution Panel Location - kitchen cupboard Existing heating control location - hall Existing supply (Natural Gas / LPG / Oil) - NG Solar Thermal (Yes / No) no Existing Boiler Make & Model - Vaillant Ecotec Pro 28 Existing Boiler serial number - 1300032117N6 Existing Boiler Location - kitchen Existing Boiler Type (Combi / Heat Only / System boiler) - combi Install Type (Full Heating / Conversion / Boiler Replacement) - combi swap New Boiler Location - same Stand off kit required - no New Flue (Horizontal / Vertical) - horizontal Flue Materials Required - standard Scaffolding required - none Gas Meter location (Internal / External) - external front Stop tap location - under sink Stop tap working (Yes / No) - yes Existing condensate termination location - external drain New Condensate termination location - external drain Condensate materials required - none Condensate Pump (Yes / No) - no Pressure relief termination location - external side Number of Bathrooms - 1 Number of thermostatic Showers - 1 Number of electric Showers - 0 Total number of existing radiators - 6 Current Cooker (Gas / Electric) - electric Current Fire (Gas / Electric) - electric Valves & Pipework Existing Pipe work size (8mm / 10mm/ 15mm) - 10mm Existing Pipework type (Copper / Speed fit / Hep) - Hep Is Speed fit / Hep Barrier protected (Yes / No) - yes Existing Rad Valve Sizes (8mm / 10mm / 15mm) - 10mm Existing TRVS installed (Yes / No) - yes Existing double lock shield radiator (Yes / No) - yes Talon Trunking requirements – none Only complete radiators if existing are poor condition or a full heating replacement Radiators Existing Lounge Rad Size - Room Length x Width x Height (In meters) - Max New size if applicable - Existing Kitchen Rad Size - Room Length x Width x Height (In meters) - Max New size if applicable - Existing Hall Rad Size - Room Length x Width x Height (In meters) - Max New size if applicable - Existing Dining Room Rad Size - Room Length x Width x Height (In meters) - Max New size if applicable - Existing Bathroom Rad Size - Room Length x Width x Height (In meters) - Max New size if applicable - Existing Bed 1 Rad Size - Room Length x Width x Height (In meters) - Max New size if applicable - Existing Bed 2 Rad Size - Room Length x Width x Height (In meters) - Max New size if applicable - Existing Bed 3 Rad Size - Room Length x Width x Height (In meters) - Max New size if applicable - Existing other Rad Size (state location) - Room Length x Width x Height (In meters) - Max New size if applicable - Existing other Rad Size (state location) - Room Length x Width x Height (In meters) - Max New size if applicable - Existing other Rad Size (state location) - Room Length x Width x Height (In meters) - Max New size if applicable - Any Other notes

## Photos
ZENITH MECHANICAL SERVICES
Report Number | 24-46546
SECTION 4: Photos
Room / Area
Description
Notes
Room / Area
Description
Notes
Room / Area
Description
Notes
ZENITH MECHANICAL SERVICES
Report Number | 24-46546
SECTION 4: Photos
Room / Area
Description
Notes
Room / Area
Description
Notes
Room / Area
Description
Notes
ZENITH MECHANICAL SERVICES
Report Number | 24-46546
SECTION 4: Photos
Room / Area
Description
Notes
Room / Area
Description
Notes
Room / Area
Description
Notes
ZENITH MECHANICAL SERVICES
Report Number | 24-46546
SECTION 4: Photos
Room / Area
Description
Notes
Room / Area
Description
Notes
Room / Area
Description
Notes
ZENITH MECHANICAL SERVICES
Report Number | 24-46546
SECTION 4: Photos
Room / Area
Description
Notes
Room / Area
Description
Notes
Room / Area
Description
Notes