## Cover
ZENITH MECHANICAL SERVICES
Plumbing & Gas Services
82 Viewpoint Business Centre, Consett, County Durham, DH8 6BN
Contact Number: 01207 693 849
Email: admin@zenithmechanical.com
REPORT ON
8 Ryehill Gardens
Hartlepool
TS26 0JJ
CARRIED OUT ON BEHALF OF
DAMHA
REPORT NUMBER: 24-46934
DATE OF REPORT: 06/06/2024
Registered in England Company No. 923602
Directors: Josh Hodgson and David Hunter |  | Gas Safe registration number: 527432

## Contents
ZENITH MECHANICAL SERVICES
Report Number | 24-46934
Contents of Report
Section 1 | Job information
Section 2 | Introduction
Section 3 | Report
Section 4 | Photographs
SECTION 1: Job Information
Client | DAMHA
Address | Durham Aged Mineworkers Homes
P.O. Box 31, The Grove
168 Front Street
Chester Le Street
DH3 3YH
Site Address | 8 Ryehill Gardens
Hartlepool
TS26 0JJ
Carried Out On | 06/06/2024
Survey Completed By | Stephen Spiller
SECTION 2: Introduction
Planned survey for full heating and mixergy tank replacement

## Report
ZENITH MECHANICAL SERVICES
Report Number | 24-46934
SECTION 3: Report
Mandatory Images Required (Must Complete Y or N/A) Existing Boiler - Y Existing Cylinder & Tanks - N/A Existing Flue Run - Y Existing Controls- Y Stop Tap - Y Gas Meter- Y Distribution Board - Y Existing Condensate - Y New Condensate Termination- Y Existing PRV Termination - Y New PRV Termination - Y Smoke Alarms - Y Co Alarms - Y Existing poor condition radiators – N/A Scaffolding location - N/A Information Required (Must Complete all fields) Property Type (Flat / Bungalow / House) – bungalow Existing Loft insulation thickness in mm (Example “200mm”) - 250mm Smoke Alarm Locations - lounge Co Alarm Location - kitchen Distribution Pannel Location - kitchen Existing heating control location - remote Existing supply (Natural Gas / LPG / Oil) - NG Solar Thermal (Yes / No) no Existing Boiler Make & Model - Vaillant Ecofit Sustain 825 Existing Boiler serial number - 21211600100203921300505918N5 Existing Boiler Location - kitchen Existing Boiler Type (Combi / Heat Only / System boiler) - combi Install Type (Full Heating / Conversion / Boiler Replacement) - full heating? Not boiler. New Boiler Location - same Stand off kit required - yes New Flue (Horizontal / Vertical) - horizontal Flue Materials Required - standard Scaffolding required - no Gas Meter location (Internal / External) - external rear Stop tap location - under passage floor. SureStop in kitchen Stop tap working (Yes / No) - SureStop working Existing condensate termination location - internal drain New Condensate termination location - same Condensate materials required - none Condensate Pump (Yes / No) - no Pressure relief termination location - external rear Number of Bathrooms - 1 Number of thermostatic Showers - 0 Number of electric Showers - 1 Total number of existing radiators - 5 Current Cooker (Gas / Electric) - electric Current Fire (Gas / Electric) – electric Any Other notes Valves & Pipework Existing Pipe work size (8mm / 10mm/ 15mm) - 15mm Existing Pipework type (Copper / Speed fit / Hep) - copper Is Speed fit / Hep Barrier protected (Yes / No) - n/a Existing Rad Valve Sizes (8mm / 10mm / 15mm) - 15mm Existing TRVS installed (Yes / No) - yes Existing double lock shield radiator (Yes / No) - yes Talon Trunking requirements – none Radiators Existing Lounge Rad Size - 21x69dpc Room Length x Width x Height (In meters) - 40m3 Window - 2.1m2 Max New size if applicable - 27x77 Existing Kitchen Rad Size - 28x21dpc Room Length x Width x Height (In meters) - 26.1m3 Window - 1.7m2 Max New size if applicable - 27x37 Existing Hall Rad Size - none Room Length x Width x Height (In meters) - 2.6m3 Window - 2m2 Max New size if applicable - 27x21 Existing Bathroom Rad Size - 27x21dpc Room Length x Width x Height (In meters) - 6.3m3 Window - 0.4m2 Max New size if applicable - 27x31 Existing Bed 1 Rad Size - 22x53sc Room Length x Width x Height (In meters) - 30.3m3 Window - 1.6m2 Max New size if applicable - 27x59 Existing Bed 2 Rad Size - 21x45sc Room Length x Width x Height (In meters) - 16.2m3 Window - 1.4m2 Max New size if applicable - 27x49 Any Other notes Boiler only fitted 2 years ago. Loft hatch to be enlarged? Currently 0.5x0.6m Cylinder platform reqd. Bathroom boxing to be removed/ refitted

## Photos
ZENITH MECHANICAL SERVICES
Report Number | 24-46934
SECTION 4: Photos
Room / Area
Description
Notes
Room / Area
Description
Notes
Room / Area
Description
Notes
ZENITH MECHANICAL SERVICES
Report Number | 24-46934
SECTION 4: Photos
Room / Area
Description
Notes
Room / Area
Description
Notes
Room / Area
Description
Notes
ZENITH MECHANICAL SERVICES
Report Number | 24-46934
SECTION 4: Photos
Room / Area
Description
Notes
Room / Area
Description
Notes
Room / Area
Description
Notes
ZENITH MECHANICAL SERVICES
Report Number | 24-46934
SECTION 4: Photos
Room / Area
Description
Notes
Room / Area
Description
Notes
Room / Area
Description
Notes
ZENITH MECHANICAL SERVICES
Report Number | 24-46934
SECTION 4: Photos
Room / Area
Description
Notes
Room / Area
Description
Notes
Room / Area
Description
Notes