## Cover
ZENITH MECHANICAL SERVICES
Plumbing & Gas Services
82 Viewpoint Business Centre, Consett, County Durham, DH8 6BN
Contact Number: 01207 693 849
Email: admin@zenithmechanical.com
REPORT ON
8 Primrose Gardens
Ouston
Chester-le-Street
DH2 1RL
CARRIED OUT ON BEHALF OF
Karbon Homes
REPORT NUMBER: 24-47041
DATE OF REPORT: 13/05/2024
Registered in England Company No. 923602
Directors: Josh Hodgson and David Hunter |  | Gas Safe registration number: 527432

## Contents
ZENITH MECHANICAL SERVICES
Report Number | 24-47041
Contents of Report
Section 1 | Job information
Section 2 | Introduction
Section 3 | Report
Section 4 | Photographs
SECTION 1: Job Information
Client | Karbon Homes
Address | Number Five
Gosforth Park Avenue
Gosforth Business Park
Newcastle upon Tyne
NE12 8EG
Site Address | 8 Primrose Gardens
Ouston
Chester-le-Street
DH2 1RL
Carried Out On | 13/05/2024
Survey Completed By | Stephen Spiller
SECTION 2: Introduction
Planned survey for boiler replacement

## Report
ZENITH MECHANICAL SERVICES
Report Number | 24-47041
SECTION 3: Report
Mandatory Images Required (Must Complete Y or N/A) Existing Boiler (Y or N/A) - Y Existing Cylinder & Tanks (Y or N/A) - N/A Existing Flue Run (Y or N/A) - Y Existing Controls (Y or N/A) - Y Stop Tap (Y or N/A) - Y Gas Meter (Y or N/A) - Y Distribution Board (Y or N/A) - Y Existing Condensate (Y or N/A) - Y New Condensate Termination (Y or N/A) - Y Existing PRV Termination (Y or N/A) - Y New PRV Termination (Y or N/A) - Y Smoke Alarms (Y or N/A) - Y Co Alarms (Y or N/A) - Y Existing poor condition radiators (Y or N/A) - N/A Scaffolding location (Y or N/A) - Y Information Required (Must Complete all fields) Property Type (Flat / Bungalow / House) – house Existing Loft insulation thickness in mm (Example “200mm”) - 250mm Smoke Alarm Locations - landing, hall, kitchen Co Alarm Location - kitchen Distribution Panel Location - kitchen cupboard Existing heating control location - hall Existing supply (Natural Gas / LPG / Oil) - NG Solar Thermal (Yes / No) - no Existing Boiler Make & Model - Baxi Duotec 28 HE Existing Boiler serial number - CAC0852020613EC Existing Boiler Location - kitchen cupboard Existing Boiler Type (Combi / Heat Only /System boiler) - combi Install Type (Full Heating / Conversion / Boiler Replacement) - combi swap New Boiler Location - same Stand off kit required - no New Flue (Horizontal / Vertical) - horizontal Flue Materials Required - standard Scaffolding required - no Gas Meter location (Internal / External) - internal kitchen cupboard Stop tap location - kitchen boxing Stop tap working (Yes / No) - yes Existing condensate termination location - external drain New condensate termination location - same Condensate materials required - 2 of 32mm 45° bends Condensate Pump (Yes / No) - no Existing pressure relief termination location - external rear New pressure relief termination location - same Number of Bathrooms - 1 Number of thermostatic showers - 0 Number of electric Showers - 1 Total number of existing radiators – 6 Does all existing radiators work - Y Does all hot water outlets work - Y Current Cooker (Gas / Electric) - gas Current Fire (Gas / Electric) - none Valves & Pipework Existing Pipe work size (8mm / 10mm/ 15mm) - 10mm Existing Pipework type (Copper / Speed fit / Hep) - copper Is Speed fit / Hep Barrier protected (Yes / No) - n/a Existing Rad Valve Sizes (8mm / 10mm / 15mm) - 10mm Existing TRVS installed (Yes / No) - yes Existing double lock shield radiator (Yes / No) - Talon Trunking requirements - Only complete radiators for the following reasons 1. Existing heating system in 8mm pipework 2. Existing system in plastic NONE BARRIIER PROTECTED 3. Full Heating Replacement 4. Damaged or Rusted Radiator Radiators Existing Lounge Rad Size - Room Length x Width x Height (In meters) - Max New size if applicable - Existing Kitchen Rad Size - Room Length x Width x Height (In meters) - Max New size if applicable - Existing Hall Rad Size - Room Length x Width x Height (In meters) - Max New size if applicable - Existing Dining Room Rad Size - Room Length x Width x Height (In meters) - Max New size if applicable - Existing Bathroom Rad Size - Room Length x Width x Height (In meters) - Max New size if applicable - Existing Bed 1 Rad Size - Room Length x Width x Height (In meters) - Max New size if applicable - Existing Bed 2 Rad Size - Room Length x Width x Height (In meters) - Max New size if applicable - Existing Bed 3 Rad Size - Room Length x Width x Height (In meters) - Max New size if applicable - Existing other Rad Size (state location) - Room Length x Width x Height (In meters) - Max New size if applicable - Existing other Rad Size (state location) - Room Length x Width x Height (In meters) - Max New size if applicable - Existing other Rad Size (state location) - Room Length x Width x Height (In meters) - Max New size if applicable - Any Other notes Internal stop taps seized, main in path ok. Soak away required.

## Photos
ZENITH MECHANICAL SERVICES
Report Number | 24-47041
SECTION 4: Photos
Room / Area
Description
Notes
Room / Area
Description
Notes
Room / Area
Description
Notes
ZENITH MECHANICAL SERVICES
Report Number | 24-47041
SECTION 4: Photos
Room / Area
Description
Notes
Room / Area
Description
Notes
Room / Area
Description
Notes
ZENITH MECHANICAL SERVICES
Report Number | 24-47041
SECTION 4: Photos
Room / Area
Description
Notes
Room / Area
Description
Notes
Room / Area
Description
Notes
ZENITH MECHANICAL SERVICES
Report Number | 24-47041
SECTION 4: Photos
Room / Area
Description
Notes
Room / Area
Description
Notes
Room / Area
Description
Notes
ZENITH MECHANICAL SERVICES
Report Number | 24-47041
SECTION 4: Photos
Room / Area
Description
Notes
Room / Area
Description
Notes
Room / Area
Description
Notes