## Cover
ZENITH MECHANICAL SERVICES
Plumbing & Gas Services
82 Viewpoint Business Centre, Consett, County Durham, DH8 6BN
Contact Number: 01207 693 849
Email: admin@zenithmechanical.com
REPORT ON
20 Elm Trees
Second Avenue
Blyth
NE24 2SH
CARRIED OUT ON BEHALF OF
Karbon Homes
REPORT NUMBER: 24-47081
DATE OF REPORT: 14/05/2024
Registered in England Company No. 923602
Directors: Josh Hodgson and David Hunter |  | Gas Safe registration number: 527432

## Contents
ZENITH MECHANICAL SERVICES
Report Number | 24-47081
Contents of Report
Section 1 | Job information
Section 2 | Introduction
Section 3 | Report
Section 4 | Photographs
SECTION 1: Job Information
Client | Karbon Homes
Address | Number Five
Gosforth Park Avenue
Gosforth Business Park
Newcastle upon Tyne
NE12 8EG
Site Address | 20 Elm Trees
Second Avenue
Blyth
NE24 2SH
Carried Out On | 10/05/2024
Survey Completed By | Richard Taylor
SECTION 2: Introduction
Planned survey for boiler replacement

## Report
ZENITH MECHANICAL SERVICES
Report Number | 24-47081
SECTION 3: Report
Mandatory Images Required (Must Complete Y or N/A) Existing Boiler (Y or N/A) - yes Existing Cylinder & Tanks (Y or N/A) -na Existing Flue Run (Y or N/A) -yes Existing Controls (Y or N/A) -yes Stop Tap (Y or N/A) - yes Gas Meter (Y or N/A) - yes Distribution Board (Y or N/A) - yes Existing Condensate (Y or N/A) - yes New Condensate Termination (Y or N/A) - na Existing PRV Termination (Y or N/A) - na New PRV Termination (Y or N/A) -yes Smoke Alarms (Y or N/A) - yes Co2 Alarms (Y or N/A) -yes Existing poor condition radiators (Y or N/A) -na Scaffolding location (Y or N/A) -na Information Required (Must Complete all fields) Property Type (Flat / Bungalow / House) – house Existing Loft insulation thickness in mm (Example “200mm”) - Smoke Alarm Locations - hallway & landing Co Alarm Location - kitchen ceiling Distribution Pannel Location - front entrance Existing heating control location - kitchen Existing supply (Natural Gas / LPG / Oil) - gas Solar Thermal (Yes / No) - no Existing Boiler Make & Model - ideal icos Existing Boiler serial number -na Existing Boiler Location - kitchen Existing Boiler Type (Combi / Heat Only / System boiler) - heat only Install Type (Full Heating / Conversion / Boiler Replacement) - conversion New Boiler Location - kitchen Stand off kit required -yes New Flue (Horizontal / Vertical) - horizontal Flue Materials Required - standard kit Scaffolding required - na Gas Meter location (Internal / External) - external Stop tap location - kitchen sink Stop tap working (Yes / No) - yes Existing condensate termination location - external drain. Could be teed into washing aching waste New condensate termination location - washing machine waste Condensate materials required - yes Condensate Pump (Yes / No) - no Existing pressure relief termination location -na New pressure relief termination location - external wall Number of Bathrooms - 1 & 1 downstairs wc Number of thermostatic showers - 0 Number of electric Showers - 1 Total number of existing radiators –7 Does all existing radiators work - yes Does all hot water outlets work - yes Current Cooker (Gas / Electric) - gas Current Fire (Gas / Electric) - na Valves & Pipework Existing Pipe work size (8mm / 10mm/ 15mm) - 15mm Existing Pipework type (Copper / Speed fit / Hep) - copper Is Speed fit / Hep Barrier protected (Yes / No) -na Existing Rad Valve Sizes (8mm / 10mm / 15mm) -15mm Existing TRVS installed (Yes / No) - yes Existing double lock shield radiator (Yes / No) - yes Talon Trunking requirements - na Only complete radiators for the following reasons 1. Existing heating system in 8mm pipework 2. Existing system in plastic NONE BARRIIER PROTECTED 3. Full Heating Replacement 4. Damaged or Rusted Radiator Radiators Existing Lounge Rad Size - Room Length x Width x Height (In meters) - Max New size if applicable - Existing Kitchen Rad Size - Room Length x Width x Height (In meters) - Max New size if applicable - Existing Hall Rad Size - Room Length x Width x Height (In meters) - Max New size if applicable - Existing Dining Room Rad Size - Room Length x Width x Height (In meters) - Max New size if applicable - Existing Bathroom Rad Size - Room Length x Width x Height (In meters) - Max New size if applicable - Existing Bed 1 Rad Size - Room Length x Width x Height (In meters) - Max New size if applicable - Existing Bed 2 Rad Size - Room Length x Width x Height (In meters) - Max New size if applicable - Existing Bed 3 Rad Size - Room Length x Width x Height (In meters) - Max New size if applicable - Existing other Rad Size (state location) - Room Length x Width x Height (In meters) - Max New size if applicable - Existing other Rad Size (state location) - Room Length x Width x Height (In meters) - Max New size if applicable - Existing other Rad Size (state location) - Room Length x Width x Height (In meters) - Max New size if applicable - Any Other notes

## Photos
ZENITH MECHANICAL SERVICES
Report Number | 24-47081
SECTION 4: Photos
Room / Area
Description
Notes
Room / Area
Description
Notes
Room / Area
Description
Notes
ZENITH MECHANICAL SERVICES
Report Number | 24-47081
SECTION 4: Photos
Room / Area
Description
Notes
Room / Area
Description
Notes
Room / Area
Description
Notes
ZENITH MECHANICAL SERVICES
Report Number | 24-47081
SECTION 4: Photos
Room / Area
Description
Notes
Room / Area
Description
Notes
Room / Area
Description
Notes
ZENITH MECHANICAL SERVICES
Report Number | 24-47081
SECTION 4: Photos
Room / Area
Description
Notes
Room / Area
Description
Notes
Room / Area
Description
Notes
ZENITH MECHANICAL SERVICES
Report Number | 24-47081
SECTION 4: Photos
Room / Area
Description
Notes
Room / Area
Description
Notes
Room / Area
Description
Notes