## Cover
ZENITH MECHANICAL SERVICES
Plumbing & Gas Services
82 Viewpoint Business Centre, Consett, County Durham, DH8 6BN
Contact Number: 01207 693 849
Email: admin@zenithmechanical.com
REPORT ON
28 Arundel Walk
Perkinsville
Chester-le-Street
DH2 1JD
CARRIED OUT ON BEHALF OF
Karbon Homes
REPORT NUMBER: 24-47703
DATE OF REPORT: 28/05/2024
Registered in England Company No. 923602
Directors: Josh Hodgson and David Hunter |  | Gas Safe registration number: 527432

## Contents
ZENITH MECHANICAL SERVICES
Report Number | 24-47703
Contents of Report
Section 1 | Job information
Section 2 | Introduction
Section 3 | Report
Section 4 | Photographs
SECTION 1: Job Information
Client | Karbon Homes
Address | Number Five
Gosforth Park Avenue
Gosforth Business Park
Newcastle upon Tyne
NE12 8EG
Site Address | 28 Arundel Walk
Perkinsville
Chester-le-Street
DH2 1JD
Carried Out On | 28/05/2024
Survey Completed By | Stephen Spiller
SECTION 2: Introduction
Planned survey for boiler replacement

## Report
ZENITH MECHANICAL SERVICES
Report Number | 24-47703
SECTION 3: Report
Mandatory Images Required (Must Complete Y or N/A) Existing Boiler (Y or N/A) - yes Existing Cylinder & Tanks (Y or N/A) - n/a Existing Flue Run (Y or N/A) - yes Existing Controls (Y or N/A) - yes Stop Tap (Y or N/A) - yes Gas Meter (Y or N/A) - yes Distribution Board (Y or N/A) - yes Existing Condensate (Y or N/A) - yes New Condensate Termination (Y or N/A) - yes Existing PRV Termination (Y or N/A) - yes New PRV Termination (Y or N/A) - yes Smoke Alarms (Y or N/A) - yes Co2 Alarms (Y or N/A) - yes Existing poor condition radiators (Y or N/A) - n/a Scaffolding location (Y or N/A) - n/a Information Required (Must Complete all fields) Property Type (Flat / Bungalow / House) – house Existing Loft insulation thickness in mm (Example “200mm”) - 250mm Smoke Alarm Locations - landing, hall, lounge, porch Co Alarm Location - bathroom Distribution Panel Location - utility Existing heating control location - hall Existing supply (Natural Gas / LPG / Oil) - NG Solar Thermal (Yes / No) - no Existing Boiler Make & Model - Baxi Duotec 28 HE Existing Boiler serial number - CAC134050455JC Existing Boiler Location - bathroom cupboard Existing Boiler Type (Combi / Heat Only / System boiler) - combi Install Type (Full Heating / Conversion / Boiler Replacement) - combi swap, poss full heating New Boiler Location - same Stand off kit required - no New Flue (Horizontal / Vertical) - horizontal Flue Materials Required - standard Scaffolding required - no Gas Meter location (Internal / External) - external side Stop tap location - under sink Stop tap working (Yes / No) - yes Existing condensate termination location - bath waste New condensate termination location - same Condensate materials required - none Condensate Pump (Yes / No) - no Existing pressure relief termination location - external rear New pressure relief termination location - same Number of Bathrooms - 1 Number of thermostatic showers - 0 Number of electric Showers - 1 Total number of existing radiators – 8 Does all existing radiators work - yes Does all hot water outlets work - yes Current Cooker (Gas / Electric) - gas Current Fire (Gas / Electric) - electric Valves & Pipework Existing Pipe work size (8mm / 10mm/ 15mm) - 8mm Existing Pipework type (Copper / Speed fit / Hep) - copper Is Speed fit / Hep Barrier protected (Yes / No) - n/a Existing Rad Valve Sizes (8mm / 10mm / 15mm) - 8mm Existing TRVS installed (Yes / No) - yes Existing double lock shield radiator (Yes / No) - yes Talon Trunking requirements - 17m of 15mm trunking, 4of 15mm flat bends. Only complete radiators for the following reasons 1. Existing heating system in 8mm pipework 2. Existing system in plastic NONE BARRIIER PROTECTED 3. Full Heating Replacement 4. Damaged or Rusted Radiator Radiators Existing Lounge Rad 1 Size - 27x61dpx Existing Lounge Rad 2 Size - 27x61sc Room Length x Width x Height (In meters) - 64.1m3 Window 1 - 6.5m2 Window 2 - 4.7m2 Max New size if applicable - both 61 wide max. Existing Kitchen Rad Size - 27x37sc Room Length x Width x Height (In meters) -27.5m3 Window 1 - 3.3m2 Window 2 - 1.6m2 Max New size if applicable - 27x93 Existing Hall Rad Size - 27x21dpx Room Length x Width x Height (In meters) - hall 8.5m3, landing 10.7m3 Window 1 - 2.7m2 Window 2 - 0.8m2 Max New size if applicable - 27x21dpx Existing Bathroom Rad Size - 1200x750 towel rail Room Length x Width x Height (In meters) - 14.8m3 Window 1 - 1.6m2 Window 2 - 0.8m2 Max New size if applicable - 27x39 Existing Bed 1 Rad Size - 21x57sc Room Length x Width x Height (In meters) - 27.2m2 Window - 4.1m2 Max New size if applicable - 21x85 Existing Bed 2 Rad Size - 21x57sc Room Length x Width x Height (In meters) - 29.5m3 Window - 4.3m2 Max New size if applicable - 21x85 Existing Bed 3 Rad Size - 21x45sc Room Length x Width x Height (In meters) - 14.8m3 Window - 2.2m2 Max New size if applicable - 21x65 Any Other notes Chipboard flooring upstairs. 14m of 22mm pipe 4 of 22mm elbows 12 of 22x22x15 tees 2 of 22x15x15 tees 4 of 22mm couplers 60m of 15mm pipe 44 of 15mm elbows 6 of 15mm equal tees 6 of 15mm couplers 7 of 15mm trv 9 of 15mm lockshield

## Photos
ZENITH MECHANICAL SERVICES
Report Number | 24-47703
SECTION 4: Photos
Room / Area
Description
Notes
Room / Area
Description
Notes
Room / Area
Description
Notes
ZENITH MECHANICAL SERVICES
Report Number | 24-47703
SECTION 4: Photos
Room / Area
Description
Notes
Room / Area
Description
Notes
Room / Area
Description
Notes
ZENITH MECHANICAL SERVICES
Report Number | 24-47703
SECTION 4: Photos
Room / Area
Description
Notes
Room / Area
Description
Notes
Room / Area
Description
Notes
ZENITH MECHANICAL SERVICES
Report Number | 24-47703
SECTION 4: Photos
Room / Area
Description
Notes
Room / Area
Description
Notes
Room / Area
Description
Notes
ZENITH MECHANICAL SERVICES
Report Number | 24-47703
SECTION 4: Photos
Room / Area
Description
Notes
Room / Area
Description
Notes
Room / Area
Description
Notes