## Cover
ZENITH MECHANICAL SERVICES
Plumbing & Gas Services
82 Viewpoint Business Centre, Consett, County Durham, DH8 6BN
Contact Number: 01207 693 849
Email: admin@zenithmechanical.com
REPORT ON
40 Arundel Walk
Perkinsville
Chester-le-Street
DH2 1JD
CARRIED OUT ON BEHALF OF
Karbon Homes
REPORT NUMBER: 24-47731
DATE OF REPORT: 28/05/2024
Registered in England Company No. 923602
Directors: Josh Hodgson and David Hunter |  | Gas Safe registration number: 527432

## Contents
ZENITH MECHANICAL SERVICES
Report Number | 24-47731
Contents of Report
Section 1 | Job information
Section 2 | Introduction
Section 3 | Report
Section 4 | Photographs
SECTION 1: Job Information
Client | Karbon Homes
Address | Number Five
Gosforth Park Avenue
Gosforth Business Park
Newcastle upon Tyne
NE12 8EG
Site Address | 40 Arundel Walk
Perkinsville
Chester-le-Street
DH2 1JD
Carried Out On | 28/05/2024
Survey Completed By | Stephen Spiller
SECTION 2: Introduction
Planned survey for boiler replacement

## Report
ZENITH MECHANICAL SERVICES
Report Number | 24-47731
SECTION 3: Report
Mandatory Images Required (Must Complete Y or N/A) Existing Boiler (Y or N/A) - yes Existing Cylinder & Tanks (Y or N/A) - n/a Existing Flue Run (Y or N/A) - yes Existing Controls (Y or N/A) - yes Stop Tap (Y or N/A) - yes Gas Meter (Y or N/A) - yes Distribution Board (Y or N/A) - yes Existing Condensate (Y or N/A) - yes New Condensate Termination (Y or N/A) - yes Existing PRV Termination (Y or N/A) - yes New PRV Termination (Y or N/A) - yes Smoke Alarms (Y or N/A) - yes Co Alarms (Y or N/A) - yes Existing poor condition radiators (Y or N/A) - yes Scaffolding location (Y or N/A) - n/a Information Required (Must Complete all fields) Property Type (Flat / Bungalow / House) – bungalow Existing Loft insulation thickness in mm (Example “200mm”) - 250mm Smoke Alarm Locations - kitchen, lounge, hall Co Alarm Location - kitchen Distribution Pannel Location - utility Existing heating control location - hall Existing supply (Natural Gas / LPG / Oil) - NG Solar Thermal (Yes / No) - no Existing Boiler Make & Model - Baxi Duotec 28 HE Existing Boiler serial number - CAC131250915JC Existing Boiler Location - kitchen Existing Boiler Type (Combi / Heat Only / System boiler) - combi Install Type (Full Heating / Conversion / Boiler Replacement) - combi swap, possibly full heating. New Boiler Location - same Stand off kit required - no New Flue (Horizontal / Vertical) - vertical Flue Materials Required - vertical kit, 1 of 1m extension, 3 of 45° bends Scaffolding required - no Gas Meter location (Internal / External) - utility room cupboard Stop tap location - bathroom Stop tap working (Yes / No) - yes Existing condensate termination location - basin waste New condensate termination location - same Condensate materials required - 4m of overflow pipe, 4m of lagging. Condensate Pump (Yes / No) - yes Existing pressure relief termination location - external New pressure relief termination location - same Number of Bathrooms - 1 Number of thermostatic showers - 0 Number of electric Showers - 1 Total number of existing radiators – 7 Does all existing radiators work - yes Does all hot water outlets work - yes Current Cooker (Gas / Electric) - gas Current Fire (Gas / Electric) - electric Valves & Pipework Existing Pipe work size (8mm / 10mm/ 15mm) - 8mm Existing Pipework type (Copper / Speed fit / Hep) - copper Is Speed fit / Hep Barrier protected (Yes / No) - n/a Existing Rad Valve Sizes (8mm / 10mm / 15mm) - 8mm Existing TRVS installed (Yes / No) - yes Existing double lock shield radiator (Yes / No) - yes Talon Trunking requirements - 34m of 15mm trunking, 7 flat bends, 7 end caps. Only complete radiators for the following reasons 1. Existing heating system in 8mm pipework 2. Existing system in plastic NONE BARRIIER PROTECTED 3. Full Heating Replacement 4. Damaged or Rusted Radiator Radiators Existing Lounge Rad Size - 15x109dpx Room Length x Width x Height (In meters) - 44m3 Window - 4.5m2 Max New size if applicable - 15x123 Existing Kitchen Rad Size - 27x17dpx Room Length x Width x Height (In meters) - 17.5m3 Window - 0.9m2 Max New size if applicable - 27x17 Existing Hall Rad Size - 27x33sc Room Length x Width x Height (In meters) - 14m3 Windows - 6.4m2 Max New size if applicable - 27x73 Existing Utility Room Rad Size - 27x21dpc Room Length x Width x Height (In meters) - 11m3 Windows - 2.6m2 Max New size if applicable - 27x75 Existing Bathroom Rad Size - 27x37sc Room Length x Width x Height (In meters) - 13.2m3 Window - 1.2m2 Max New size if applicable - 27x47 Existing Bed 1 Rad Size - 15x85dpx Room Length x Width x Height (In meters) - 31m3 Window - 3m2 Max New size if applicable - 15x95 Existing Bed 2 Rad Size - 15x53dpx Room Length x Width x Height (In meters) - 17.8m3 Window - 1.7m2 Max New size if applicable - 15x53 Any Other notes 20m of 22mm pipe 10 of 22mm elbows 4 of 22mm couplers 12 of 22x22x15 tees 2 of 22x15x15 tees 95m of 15mm pipe 56 of 15mm elbows 20 of 15mm couplers 4 of 15mm tees 6 of 15mm trv 8 of 15mm lockshield 15mm pressure relief valve 14m of 22mm lagging 40m of 15mm lagging

## Photos
ZENITH MECHANICAL SERVICES
Report Number | 24-47731
SECTION 4: Photos
Room / Area
Description
Notes
Room / Area
Description
Notes
Room / Area
Description
Notes
ZENITH MECHANICAL SERVICES
Report Number | 24-47731
SECTION 4: Photos
Room / Area
Description
Notes
Room / Area
Description
Notes
Room / Area
Description
Notes
ZENITH MECHANICAL SERVICES
Report Number | 24-47731
SECTION 4: Photos
Room / Area
Description
Notes
Room / Area
Description
Notes
Room / Area
Description
Notes
ZENITH MECHANICAL SERVICES
Report Number | 24-47731
SECTION 4: Photos
Room / Area
Description
Notes
Room / Area
Description
Notes
Room / Area
Description
Notes
ZENITH MECHANICAL SERVICES
Report Number | 24-47731
SECTION 4: Photos
Room / Area
Description
Notes
Room / Area
Description
Notes
Room / Area
Description
Notes