## Cover
ZENITH MECHANICAL SERVICES
Plumbing & Gas Services
82 Viewpoint Business Centre, Consett, County Durham, DH8 6BN
Contact Number: 01207 693 849
Email: admin@zenithmechanical.com
REPORT ON
24 The Riggs
Corbridge
Northumberland
NE45 5JX
CARRIED OUT ON BEHALF OF
Karbon Homes
REPORT NUMBER: 24-47784
DATE OF REPORT: 04/06/2024
Registered in England Company No. 923602
Directors: Josh Hodgson and David Hunter |  | Gas Safe registration number: 527432

## Contents
ZENITH MECHANICAL SERVICES
Report Number | 24-47784
Contents of Report
Section 1 | Job information
Section 2 | Introduction
Section 3 | Report
Section 4 | Photographs
SECTION 1: Job Information
Client | Karbon Homes
Address | Number Five
Gosforth Park Avenue
Gosforth Business Park
Newcastle upon Tyne
NE12 8EG
Site Address | 24 The Riggs
Corbridge
Northumberland
NE45 5JX
Carried Out On | 04/06/2024
Survey Completed By | Stephen Spiller
SECTION 2: Introduction
Planned survey for boiler replacement

## Report
ZENITH MECHANICAL SERVICES
Report Number | 24-47784
SECTION 3: Report
Mandatory Images Required (Must Complete Y or N/A) Existing Boiler - Y Existing Cylinder & Tanks - N/A Existing Flue Run - Y Existing Controls- Y Stop Tap - Y Gas Meter- Y Distribution Board - Y Existing Condensate - Y New Condensate Termination- Y Existing PRV Termination - Y New PRV Termination - Y Smoke Alarms - Y Co Alarms - Y Existing poor condition radiators – Y Scaffolding location - N/A Information Required (Must Complete all fields) Property Type (Flat / Bungalow / House) – bungalow Existing Loft insulation thickness in mm (Example “200mm”) - 250mm Smoke Alarm Locations - hall, lounge, kitchen Co Alarm Location - hall Distribution Panel Location - porch Existing heating control location -remote Existing supply (Natural Gas / LPG / Oil) - NG Solar Thermal (Yes / No) no Existing Boiler Make & Model - Vaillant Ecotec Pro 28 Existing Boiler serial number - 21213600100218371300310417N7 Existing Boiler Location - boiler cupboard Existing Boiler Type (Combi / Heat Only / System boiler) - combi Install Type (Full Heating / Conversion / Boiler Replacement) - combi swap? Rads & distribution. New Boiler Location - same Stand off kit required - no New Flue (Horizontal / Vertical) - horizontal Flue Materials Required - standard Scaffolding required - no Gas Meter location (Internal / External) - external front Stop tap location - under basin Stop tap working (Yes / No) - yes Existing condensate termination location - external New Condensate termination location - same Condensate materials required - none Condensate Pump (Yes / No) - no Pressure relief termination location - external rear Number of Bathrooms - 1 Number of thermostatic Showers - 0 Number of electric Showers - 1 Total number of existing radiators - 6 Current Cooker (Gas / Electric) - electric Current Fire (Gas / Electric) – none Any Other notes Valves & Pipework Existing Pipe work size (8mm / 10mm/ 15mm) - 8mm Existing Pipework type (Copper / Speed fit / Hep) - copper Is Speed fit / Hep Barrier protected (Yes / No) - n/a Existing Rad Valve Sizes (8mm / 10mm / 15mm) - 8mm Existing TRVS installed (Yes / No) - yes Existing double lock shield radiator (Yes / No) - yes Talon Trunking requirements – 30m of 15mm, 6 flat corners, 6 end caps, 2 joint covers. Only complete radiators if existing are poor condition or a full heating replacement Radiators Existing Lounge Rad Size - 21x53dp Room Length x Width x Height (In meters) - 32m3 Window - 3m2 Max New size if applicable - 21x93 Existing Kitchen Rad Size - 21x45dp Room Length x Width x Height (In meters) - 32m3 Window - 3.1m2 Max New size if applicable - 27x59 Existing Hall Rad Size - 21x21dp Room Length x Width x Height (In meters) - 14.5m3 Window - 1.6m2 Max New size if applicable - 27x29 Existing Bathroom Rad Size - 27x21sc Room Length x Width x Height (In meters) - 7.6m3 Window - 0.6m2 Max New size if applicable - 27x21sc Existing Bed 1 Rad Size - 27x29dp Room Length x Width x Height (In meters) - 27.5m3 Window - 1.3 Max New size if applicable - 27x53 Existing Bed 2 Rad Size - 21x29sp Room Length x Width x Height (In meters) - 12.4m3 Window - 0.65m2 Max New size if applicable - 27x45 Any Other notes 24m of 22mm pipe 10 of 22mm elbows 2 of 22x15x15 tees 10 of 22x22x15 tees 70m of 15mm pipe 50 of 15m elbows 6 of 15mm couplers 5 of 15mm trv 7 of 15mm lockshield 16m of 22mm lagging 26m of 15mm lagging

## Photos
ZENITH MECHANICAL SERVICES
Report Number | 24-47784
SECTION 4: Photos
Room / Area
Description
Notes
Room / Area
Description
Notes
Room / Area
Description
Notes
ZENITH MECHANICAL SERVICES
Report Number | 24-47784
SECTION 4: Photos
Room / Area
Description
Notes
Room / Area
Description
Notes
Room / Area
Description
Notes
ZENITH MECHANICAL SERVICES
Report Number | 24-47784
SECTION 4: Photos
Room / Area
Description
Notes
Room / Area
Description
Notes
Room / Area
Description
Notes
ZENITH MECHANICAL SERVICES
Report Number | 24-47784
SECTION 4: Photos
Room / Area
Description
Notes
Room / Area
Description
Notes
Room / Area
Description
Notes
ZENITH MECHANICAL SERVICES
Report Number | 24-47784
SECTION 4: Photos
Room / Area
Description
Notes
Room / Area
Description
Notes
Room / Area
Description
Notes