## Cover
ZENITH MECHANICAL SERVICES
Plumbing & Gas Services
82 Viewpoint Business Centre, Consett, County Durham, DH8 6BN
Contact Number: 01207 693 849
Email: admin@zenithmechanical.com
REPORT ON
30 Coppergate Court
Hebburn
Tyne & Wear
NE31 1SH
CARRIED OUT ON BEHALF OF
Karbon Homes
REPORT NUMBER: 24-47970
DATE OF REPORT: 29/05/2024
Registered in England Company No. 923602
Directors: Josh Hodgson and David Hunter |  | Gas Safe registration number: 527432

## Contents
ZENITH MECHANICAL SERVICES
Report Number | 24-47970
Contents of Report
Section 1 | Job information
Section 2 | Introduction
Section 3 | Report
Section 4 | Photographs
SECTION 1: Job Information
Client | Karbon Homes
Address | Number Five
Gosforth Park Avenue
Gosforth Business Park
Newcastle upon Tyne
NE12 8EG
Site Address | 30 Coppergate Court
Hebburn
Tyne & Wear
NE31 1SH
Carried Out On | 29/05/2024
Survey Completed By | Rhys Brown
SECTION 2: Introduction
Reactive survey for boiler replacement

## Report
ZENITH MECHANICAL SERVICES
Report Number | 24-47970
SECTION 3: Report
Mandatory Images Required (Must Complete Y or N/A) Existing Boiler - Y Existing Cylinder N/A Existing Flue Run - Y Existing Controls- Y Stop Tap - Y Gas Meter- Y Distribution Board - Y Existing Condensate - Y New Condensate Termination- Y Existing PRV Termination - Y New PRV Termination - Y Smoke Alarms - Y Co2 Alarms - Y Existing poor condition radiators – Y Scaffolding location - NA Information Required (Must Complete all fields) Property Type (Flat / Bungalow / House) –house Existing Loft insulation thickness in mm (Example “200mm”) - Smoke Alarm Locations - Co Alarm Location - Distribution Pannel Location -bottom of stairs cupboard Existing heating control location -hallway by kitchen door Existing supply (Natural Gas / LPG / Oil) -natural gas Solar Thermal (Yes / No) no Existing Boiler Make & Model -baxi duo tec Existing Boiler serial number -unable to see Existing Boiler Location -kitchen Existing Boiler Type (Combi / Heat Only / System boiler) -combi Install Type (Full Heating / Conversion / Boiler Replacement) -boiler swap New Boiler Location -kitchen Stand off kit required -no New Flue (Horizontal / Vertical) -horizontal Flue Materials Required -1 m horizontal flue kit Scaffolding required -no Gas Meter location (Internal / External) - Stop tap location -under kitchen sink Stop tap working (Yes / No) -yes Existing condensate termination location -into kitchen waste New Condensate termination location -same place Condensate materials required -comdensate clamp Condensate Pump (Yes / No) -no Pressure relief termination location -external wall Number of Bathrooms -2 Number of thermostatic Showers -1 Number of electric Showers -0 Total number of existing radiators -8 Current Cooker (Gas / Electric) -gas Current Fire (Gas / Electric) – Any Other notes Valves & Pipework Existing Pipe work size (8mm / 10mm/ 15mm) - Existing Pipework type (Copper / Speed fit / Hep) - Is Speed fit / Hep Barrier protected (Yes / No) - Existing Rad Valve Sizes (8mm / 10mm / 15mm) - Existing TRVS installed (Yes / No) - Existing double lock shield radiator (Yes / No) - Talon Trunking requirements – Only complete radiators if existing are poor condition or a full heating replacement Radiators Existing Lounge Rad Size - Room Length x Width x Height (In meters) - Max New size if applicable - Existing Kitchen Rad Size - Room Length x Width x Height (In meters) - Max New size if applicable - Existing Hall Rad Size - Room Length x Width x Height (In meters) - Max New size if applicable - Existing Dining Room Rad Size - Room Length x Width x Height (In meters) - Max New size if applicable - Existing Bathroom Rad Size - Room Length x Width x Height (In meters) - Max New size if applicable - Existing Bed 1 Rad Size - Room Length x Width x Height (In meters) - Max New size if applicable - Existing Bed 2 Rad Size - Room Length x Width x Height (In meters) - Max New size if applicable - Existing Bed 3 Rad Size - Room Length x Width x Height (In meters) - Max New size if applicable - Existing other Rad Size (state location) - Room Length x Width x Height (In meters) - Max New size if applicable - Existing other Rad Size (state location) - Room Length x Width x Height (In meters) - Max New size if applicable - Existing other Rad Size (state location) - Room Length x Width x Height (In meters) - Max New size if applicable - Any Other notes

## Photos
ZENITH MECHANICAL SERVICES
Report Number | 24-47970
SECTION 4: Photos
Room / Area
Description
Notes
Room / Area
Description
Notes
Room / Area
Description
Notes
ZENITH MECHANICAL SERVICES
Report Number | 24-47970
SECTION 4: Photos
Room / Area
Description
Notes
Room / Area
Description
Notes
Room / Area
Description
Notes
ZENITH MECHANICAL SERVICES
Report Number | 24-47970
SECTION 4: Photos
Room / Area
Description
Notes
Room / Area
Description
Notes
Room / Area
Description
Notes
ZENITH MECHANICAL SERVICES
Report Number | 24-47970
SECTION 4: Photos
Room / Area
Description
Notes
Room / Area
Description
Notes
Room / Area
Description
Notes
ZENITH MECHANICAL SERVICES
Report Number | 24-47970
SECTION 4: Photos
Room / Area
Description
Notes
Room / Area
Description
Notes
Room / Area
Description
Notes