## Cover
ZENITH MECHANICAL SERVICES
Plumbing & Gas Services
82 Viewpoint Business Centre, Consett, County Durham, DH8 6BN
Contact Number: 01207 693 849
Email: admin@zenithmechanical.com
REPORT ON
13 North Close
South Shields
NE34 6QD
CARRIED OUT ON BEHALF OF
Homegroup N1/N2
REPORT NUMBER: 24-48967
DATE OF REPORT: 18/06/2024
Registered in England Company No. 923602
Directors: Josh Hodgson and David Hunter |  | Gas Safe registration number: 527432

## Contents
ZENITH MECHANICAL SERVICES
Report Number | 24-48967
Contents of Report
Section 1 | Job information
Section 2 | Introduction
Section 3 | Report
Section 4 | Photographs
SECTION 1: Job Information
Client | Homegroup N1/N2
Address | One Strawberry Lane
Newcastle Upon Tyne
NE1 4BX
Site Address | 13 North Close
South Shields
NE34 6QD
Carried Out On | 18/06/2024
Survey Completed By | Stephen Spiller
SECTION 2: Introduction
Planned survey for full heating replacement

## Report
ZENITH MECHANICAL SERVICES
Report Number | 24-48967
SECTION 3: Report
Mandatory Images Required (Must Complete Y or N/A) Existing Boiler - Y Existing Cylinder & Tanks - N/A Existing Flue Run - Y Existing Controls- Y Stop Tap - Y Gas Meter- Y Distribution Board - Y Existing Condensate - Y New Condensate Termination- Y Existing PRV Termination - Y New PRV Termination - Y Smoke Alarms - Y Co2 Alarms - Y Existing poor condition radiators – N/A Scaffolding location - N/A Information Required (Must Complete all fields) Property Type (Flat / Bungalow / House) – house Existing Loft insulation thickness in mm (Example “200mm”) - 250mm Smoke Alarm Locations - landing Co Alarm Location - landing Distribution Pannel Location - Existing heating control location - Existing supply (Natural Gas / LPG / Oil) - NG Solar Thermal (Yes / No) no Existing Boiler Make & Model - Potterton Promax Combi 28 HE Existing Boiler serial number -AWA081110100BC Existing Boiler Location - landing Existing Boiler Type (Combi / Heat Only / System boiler) - combi Install Type (Full Heating / Conversion / Boiler Replacement) - full heating New Boiler Location - same Stand off kit required - no New Flue (Horizontal / Vertical) - vertical Flue Materials Required - vertical kit, 2 extension pieces, 2 45° bends, 3 supports. Scaffolding required - no Gas Meter location (Internal / External) - kitchen cupboard Stop tap location - downstairs toilet Stop tap working (Yes / No) - yes Existing condensate termination location - soil stack New Condensate termination location - same Condensate materials required - none Condensate Pump (Yes / No) - no Pressure relief termination location - external front Number of Bathrooms - 1 Number of thermostatic Showers - 0 Number of electric Showers - 1 Total number of existing radiators - 8 Current Cooker (Gas / Electric) - gas Current Fire (Gas / Electric) – electric Any Other notes Valves & Pipework Existing Pipe work size (8mm / 10mm/ 15mm) - 15mm & 8mm Existing Pipework type (Copper / Speed fit / Hep) - copper Is Speed fit / Hep Barrier protected (Yes / No) - n/a Existing Rad Valve Sizes (8mm / 10mm / 15mm) - 15mm Existing TRVS installed (Yes / No) - yes Existing double lock shield radiator (Yes / No) - no Talon Trunking requirements – none Radiators Existing Lounge Rad Size - 21x45dpc Room Length x Width x Height (In meters) - 35.4m3 Window - 1.9m2 Max New size if applicable - 27x45 Existing Kitchen Rad Size - 21x49sc Room Length x Width x Height (In meters) - 25.6m3 Window - 2.5m2 Max New size if applicable - 21x85 Existing Bathroom Rad Size - 27x21dpx Room Length x Width x Height (In meters) - 11.2m3 Window - 1.3m2 Max New size if applicable - 27x27 Existing Bed 1 Rad Size - 27x37sc Room Length x Width x Height (In meters) - 18.5m3 Window - 1.3m2 Max New size if applicable - 37x41 Existing Bed 2 Rad Size - 27x37sc Room Length x Width x Height (In meters) - 22.3m3 Window - 1.3m2 Max New size if applicable - 27x39 Existing Bed 3 Rad Size - 27x37sc Room Length x Width x Height (In meters) - 14.9m3 Window - 1.3m2 Max New size if applicable - 27x37 Existing Landing Rad Size - 27x22sp Room Length x Width x Height (In meters) - landing 12.5m3, hall 6.7m3 Window - 1.8m2 Max New size if applicable - 37x21 reposition at bottom of stairs if possible. Existing Downstairs Toilet Rad Size - 21x21sc Room Length x Width x Height (In meters) - 2.8m3 Window - 0.6m2 Max New size if applicable - 27x29 Any Other notes Panel above boiler cupboard door and pipe boxing in lounge to be removed/refitted. 30m of 22mm copper 4 of 22mm couplers 14 of 22mm elbows 14 of 22x22x15mm tees 2 of 22x15x15mm tees 50m of 25mm pipe 10 of 15mm couplers 24 of 15mm elbows 7 of 15mm TRV 9 of 15mm lockshield valve

## Photos
ZENITH MECHANICAL SERVICES
Report Number | 24-48967
SECTION 4: Photos
Room / Area
Description
Notes
Room / Area
Description
Notes
Room / Area
Description
Notes
ZENITH MECHANICAL SERVICES
Report Number | 24-48967
SECTION 4: Photos
Room / Area
Description
Notes
Room / Area
Description
Notes
Room / Area
Description
Notes
ZENITH MECHANICAL SERVICES
Report Number | 24-48967
SECTION 4: Photos
Room / Area
Description
Notes
Room / Area
Description
Notes
Room / Area
Description
Notes
ZENITH MECHANICAL SERVICES
Report Number | 24-48967
SECTION 4: Photos
Room / Area
Description
Notes
Room / Area
Description
Notes
Room / Area
Description
Notes
ZENITH MECHANICAL SERVICES
Report Number | 24-48967
SECTION 4: Photos
Room / Area
Description
Notes
Room / Area
Description
Notes
Room / Area
Description
Notes