## Cover
ZENITH MECHANICAL SERVICES
Plumbing & Gas Services
82 Viewpoint Business Centre, Consett, County Durham, DH8 6BN
Contact Number: 01207 693 849
Email: admin@zenithmechanical.com
REPORT ON
Feetham Court ( Communal )
Forest Hall
Newcastle Upon Tyne
NE12 9QJ
CARRIED OUT ON BEHALF OF
S4NT
REPORT NUMBER: 24-49528
DATE OF REPORT: 28/06/2024
Registered in England Company No. 923602
Directors: Josh Hodgson and David Hunter |  | Gas Safe registration number: 527432

## Contents
ZENITH MECHANICAL SERVICES
Report Number | 24-49528
Contents of Report
Section 1 | Job information
Section 2 | Introduction
Section 3 | Report
Section 4 | Photographs
SECTION 1: Job Information
Client | S4NT
Address | Quadrant The Silverlink North
Colbalt Business Park
North Tyneside
NE27 0BY
Site Address | Feetham Court ( Communal )
Forest Hall
Newcastle Upon Tyne
NE12 9QJ
Carried Out On | 27/06/2024
Survey Completed By | Craig Towart
SECTION 2: Introduction
Issues on site - to attend and put a temp lead onto the secondary pump

## Report
ZENITH MECHANICAL SERVICES
Report Number | 24-49528
SECTION 3: Report
Ct 27/6 Collected wire for job on reference 23-30024 c.e.f wallsend The got to site calorifiers had dropped back to 20 degrees. I then noticed the Schneider valves were closed at bottom not allowing a flow through coil. Have put into manual as like rest of site due to BMS not working as it should. Also used 9m of 2.5 mm 3 core to wire up second return pump and breaker on BMS has failed so no power at all to fuse spur Water up to 40 degrees before leaving. Materials 1x 3 pin plug 1x 3 amp fuse 9meters 2.5 mm 3 core

## Photos
ZENITH MECHANICAL SERVICES
Report Number | 24-49528
SECTION 4: Photos
Room / Area
Description
Notes
Room / Area
Description
Notes
Room / Area
Description
Notes
ZENITH MECHANICAL SERVICES
Report Number | 24-49528
SECTION 4: Photos
Room / Area
Description
Notes
Room / Area
Description
Notes
Room / Area
Description
Notes
ZENITH MECHANICAL SERVICES
Report Number | 24-49528
SECTION 4: Photos
Room / Area
Description
Notes
Room / Area
Description
Notes
Room / Area
Description
Notes
ZENITH MECHANICAL SERVICES
Report Number | 24-49528
SECTION 4: Photos
Room / Area
Description
Notes
Room / Area
Description
Notes
Room / Area
Description
Notes
ZENITH MECHANICAL SERVICES
Report Number | 24-49528
SECTION 4: Photos
Room / Area
Description
Notes
Room / Area
Description
Notes
Room / Area
Description
Notes