## Cover
ZENITH MECHANICAL SERVICES
Plumbing & Gas Services
82 Viewpoint Business Centre, Consett, County Durham, DH8 6BN
Contact Number: 01207 693 849
Email: admin@zenithmechanical.com
REPORT ON
97 Wilton Gardens North
Boldon Colliery
NE35 9HQ
CARRIED OUT ON BEHALF OF
Homegroup N1/N2
REPORT NUMBER: 24-51747
DATE OF REPORT: 31/07/2024
Registered in England Company No. 923602
Directors: Josh Hodgson and David Hunter |  | Gas Safe registration number: 527432

## Contents
ZENITH MECHANICAL SERVICES
Report Number | 24-51747
Contents of Report
Section 1 | Job information
Section 2 | Introduction
Section 3 | Report
Section 4 | Photographs
SECTION 1: Job Information
Client | Homegroup N1/N2
Address | One Strawberry Lane
Newcastle Upon Tyne
NE1 4BX
Site Address | 97 Wilton Gardens North
Boldon Colliery
NE35 9HQ
Carried Out On | 31/07/2024
Survey Completed By | Paul Nichol
SECTION 2: Introduction
Planned survey for full heating replacement

## Report
ZENITH MECHANICAL SERVICES
Report Number | 24-51747
SECTION 3: Report
Mandatory Images Required (Must Complete Y or N/A) Existing Boiler - Y or N/A. Y Existing Cylinder & Tanks - Y or N/A. NA Existing Flue Run - Y or N/A. Y Existing Controls- Y or N/A. NA Stop Tap - Y or N/A. Y Gas Meter- Y or N/A. Y Distribution Board - Y or N/A Existing Condensate - Y or N/A New Condensate Termination- Y or N/A Existing PRV Termination - Y or N/A New PRV Termination - Y or N/A Smoke Alarms - Y or N/A Co2 Alarms - Y or N/A Existing poor condition radiators – Y or N/A Scaffolding location - Y or N/A Information Required (Must Complete all fields) Property Type (Flat / Bungalow / House) –house Existing Loft insulation thickness in mm (Example “200mm”) -250mm Smoke Alarm Locations -hallway / top of stairs Co Alarm Location -kitchen Distribution Pannel Location -kitchen Existing heating control location - none fitted Existing supply (Natural Gas / LPG / Oil) -Nat gas Solar Thermal (Yes / No). No Existing Boiler Make & Model - baxi 105E Existing Boiler serial number -Na Existing Boiler Location - Kitchen Existing Boiler Type (Combi / Heat Only / System boiler) - Combi Install Type (Full Heating / Conversion / Boiler Replacement) -full heating New Boiler Location -kitchen Stand off kit required - Yes New Flue (Horizontal / Vertical) -horizontal Flue Materials Required -flue+ elbow Scaffolding required -no Gas Meter location (Internal / External) - Stop tap location -kitchen Stop tap working (Yes / No) -yes Existing condensate termination location -NA New Condensate termination location -external Condensate materials required -32mm pipe overflow pipe/ reducer Condensate Pump (Yes / No) -no Pressure relief termination location -external Number of Bathrooms -1 Number of thermostatic Showers -0 Number of electric Showers -0 Total number of existing radiators -7 Current Cooker (Gas / Electric) -electric Current Fire (Gas / Electric) –NA Any Other notes Valves & Pipework Existing Pipe work size (8mm / 10mm/ 15mm) -10mm downstairs/15mm upstairs Existing Pipework type (Copper / Speed fit / Hep) -copper Is Speed fit / Hep Barrier protected (Yes / No) - Existing Rad Valve Sizes (8mm / 10mm / 15mm) -15mm Existing TRVS installed (Yes / No) -yes Existing double lock shield radiator (Yes / No) -no Talon Trunking requirements –loads Only complete radiators if existing are poor condition or a full heating replacement Radiators Existing Lounge Rad Size -1720x670 Room Length x Width x Height (In meters) -3.8x3.6x2.4 Max New size if applicable -2400x700. DC Existing Kitchen Rad Size -1720x670 Room Length x Width x Height (In meters) -5.4x3.4x2.4 Max New size if applicable -2400x700 Existing Hall Rad Size -covered by panelling Room Length x Width x Height (In meters) -2.7x1.5x2.4 Max New size if applicable -NA Existing Dining Room Rad Size -NA Room Length x Width x Height (In meters) -NA Max New size if applicable -NA Existing Bathroom Rad Size -towel rail fitted tenant doesn’t want it replaced Room Length x Width x Height (In meters) -NA Max New size if applicable -NA Existing Bed 1 Rad Size -720x700 Room Length x Width x Height (In meters) -3.8x3.0.2.4 Max New size if applicable -2300x700 DC Existing Bed 2 Rad Size -520x600 Room Length x Width x Height (In meters) -3.5x2.0x2.4 Max New size if applicable -1600x800 DC Existing Bed 3 Rad Size -720x700 Room Length x Width x Height (In meters) -3.5x3.0x2.4 Max New size if applicable -2000x700 DC Existing other Rad Size (state location) Room Length x Width x Height (In meters) - Max New size if applicable - Existing other Rad Size (state location) - Room Length x Width x Height (In meters) - Max New size if applicable - Existing other Rad Size (state location) - Room Length x Width x Height (In meters) - Max New size if applicable - Any Other notes. Old boiler is none condensing boiler will need new condensate run in to external drain told tenant that all beds have to be moved and floor lifted upstairs

## Photos
ZENITH MECHANICAL SERVICES
Report Number | 24-51747
SECTION 4: Photos
Room / Area
Description
Notes
Room / Area
Description
Notes
Room / Area
Description
Notes
ZENITH MECHANICAL SERVICES
Report Number | 24-51747
SECTION 4: Photos
Room / Area
Description
Notes
Room / Area
Description
Notes
Room / Area
Description
Notes
ZENITH MECHANICAL SERVICES
Report Number | 24-51747
SECTION 4: Photos
Room / Area
Description
Notes
Room / Area
Description
Notes
Room / Area
Description
Notes
ZENITH MECHANICAL SERVICES
Report Number | 24-51747
SECTION 4: Photos
Room / Area
Description
Notes
Room / Area
Description
Notes
Room / Area
Description
Notes
ZENITH MECHANICAL SERVICES
Report Number | 24-51747
SECTION 4: Photos
Room / Area
Description
Notes
Room / Area
Description
Notes
Room / Area
Description
Notes